## Weir_Formulas
Supressed Sharp Crested Weir
H | 0.03788 | meters
P | 0.23 | meters
L (or B) | 0.3048 | meters
g | 9.8 | m/sec/sec
Cd | 0.622 | Discharge coefficient for Kindsvater-Carter (1959) formula
Q | 0.0041253 | m^3/sec | Kindsvater-Carter (1959) formula
Q8 | 0.0041347 | m^3/sec | Simplified Formula

## WaterSurfaceProfile
GVF Worksheet -- Variable Step Method
Q | 55.4 | CMS
n | 0.02
Slope | 0.001
|  | Section | Obs. Depth (m) | Mod. Depth (m) | Width (m) | Area | Pw | Rh | Velocity | Sp. Energy | Friction Slope | Bottom Slope | Delta x | Station | BottomElev | Mod. WSE | Obs. WSE | ERR^2 | RPE
|  | 0 | 8 | 8 | 5 | 40 | 21 | 1.9048 | 1.385 | 8.0979 | 0.00032495 | 0.001 | 0 | 0 | 0 | 8 | 8 | 0 | 0
|  | 1 | 7.8439 | 7.8 | 5 | 39 | 20.6 | 1.8932 | 1.4205 | 7.903 | 0.00034462 | 0.001 | -293.0128 | -293.0128 | 0.29301 | 8.093 | 8.1369 | 0.0019253 | -0.0053925
|  | 2 | 7.6571 | 7.6 | 5 | 38 | 20.2 | 1.8812 | 1.4579 | 7.7084 | 0.00036609 | 0.001 | -301.7306 | -594.7434 | 0.59474 | 8.1947 | 8.2519 | 0.0032655 | -0.0069251
|  | 3 | 7.4799 | 7.4 | 5 | 37 | 19.8 | 1.8687 | 1.4973 | 7.5144 | 0.00038959 | 0.001 | -311.9114 | -906.6549 | 0.90665 | 8.3067 | 8.3865 | 0.006383 | -0.0095264
|  | 4 | 7.2958 | 7.2 | 5 | 36 | 19.4 | 1.8557 | 1.5389 | 7.3208 | 0.00041539 | 0.001 | -323.9398 | -1230.5947 | 1.2306 | 8.4306 | 8.5264 | 0.0091727 | -0.011233
|  | 5 | 7.1098 | 7 | 5 | 35 | 19 | 1.8421 | 1.5829 | 7.1278 | 0.00044379 | 0.001 | -338.3465 | -1568.9412 | 1.5689 | 8.5689 | 8.6787 | 0.012053 | -0.01265
|  | 6 | 6.9259 | 6.8 | 5 | 34 | 18.6 | 1.828 | 1.6294 | 6.9355 | 0.00047513 | 0.001 | -355.885 | -1924.8262 | 1.9248 | 8.7248 | 8.8507 | 0.015849 | -0.014224
|  | 7 | 6.7432 | 6.6 | 5 | 33 | 18.2 | 1.8132 | 1.6788 | 6.7438 | 0.00050985 | 0.001 | -377.662 | -2302.4881 | 2.3025 | 8.9025 | 9.0457 | 0.020504 | -0.01583
|  | 8 | 6.5553 | 6.4 | 5 | 32 | 17.8 | 1.7978 | 1.7312 | 6.5529 | 0.00054843 | 0.001 | -405.3718 | -2707.86 | 2.7079 | 9.1079 | 9.2632 | 0.02413 | -0.016769
|  | 9 | 6.3685 | 6.2 | 5 | 31 | 17.4 | 1.7816 | 1.7871 | 6.3629 | 0.00059146 | 0.001 | -441.7451 | -3149.6051 | 3.1496 | 9.3496 | 9.5181 | 0.028403 | -0.017706
|  | 10 | 6.1854 | 6 | 5 | 30 | 17 | 1.7647 | 1.8467 | 6.174 | 0.00063962 | 0.001 | -491.4838 | -3641.0889 | 3.6411 | 9.6411 | 9.8265 | 0.034366 | -0.018866
|  | 11 | 5.9938 | 5.8 | 5 | 29 | 16.6 | 1.747 | 1.9103 | 5.9862 | 0.00069377 | 0.001 | -563.4304 | -4204.5193 | 4.2045 | 10.0045 | 10.1983 | 0.037557 | -0.019003
|  | 12 | 5.8019 | 5.6 | 5 | 28 | 16.2 | 1.7284 | 1.9786 | 5.7997 | 0.0007549 | 0.001 | -676.4103 | -4880.9296 | 4.8809 | 10.4809 | 10.6828 | 0.040768 | -0.018901
|  | 13 | 5.6145 | 5.4 | 5 | 27 | 15.8 | 1.7089 | 2.0519 | 5.6148 | 0.00082425 | 0.001 | -878.8563 | -5759.7858 | 5.7598 | 11.1598 | 11.3743 | 0.046029 | -0.018862
|  | 14 | 5.4254 | 5.2 | 5 | 26 | 15.4 | 1.6883 | 2.1308 | 5.4316 | 0.00090333 | 0.001 | -1344.711 | -7104.4968 | 7.1045 | 12.3045 | 12.5299 | 0.050805 | -0.017989
|  | 15 | 5.2363 | 5 | 5 | 25 | 15 | 1.6667 | 2.216 | 5.2505 | 0.000994 | 0.001 | -3527.8446 | -10632.3414 | 10.6323 | 15.6323 | 15.8686 | 0.055816 | -0.014888
[17 empty] | SSE = | 0.23438
[17 empty] | RMSE = | 0.13427
[18 empty] | MRPE = | -0.012848