## Sheet1
Circular Pipe Flow Computations
US Customary Units Version
INPUT DATA
Manning's n | 0.013
Invert Elev. | 2065 | <=Feet
Soffit Elev. | 2067 | <=Feet
Pool Elev. | 2067 | <=Feet
Depth | 2 | <=Feet
Diameter | 2 | <=Feet
Slope | 0.003 | <=Dimensionless
INTERMEDIATE COMPUTATIONS
Angle | 3.1416 | <=Radians
Area | 3.1416 | <=Feet Squared
Perimeter | 6.2832 | <=Feet
Radius | 0.5 | <=Feet
DISCHARGE AND VELOCITY
Discharge | 12.4242 | <=Cubic Feet per Second
Velocity | 3.9547 | <=Feet per Second