## Sheet1
Circular Pipe Flow Computations
US Customary Units Version
INPUT DATA
Manning's n | 0.013
Depth | 5 | <=Feet
Diameter | 5 | <=Feet
Slope | 0.003 | <=Dimensionless
INTERMEDIATE COMPUTATIONS
Angle | 3.1416 | <=Radians
Area | 19.635 | <=Feet Squared
Perimeter | 15.708 | <=Feet
Radius | 1.25 | <=Feet
DISCHARGE AND VELOCITY
Discharge | 143.0343 | <=Cubic Feet per Second
Velocity | 7.2847 | <=Feet per Second