## Sheet1
Muskingum Weight Estimator
Use when calibration studies unavailable
Adapted from pg 185 Design Hydrology and Sedimentology for Small Watersheds, Academic Press, 1994, ISBN 0-12-312340-2
L | Qb | Ab | Qb/Ab | c | K | So | Rh | Width | Q/Width | w
Reach Length | Bankful Discharge | Bankful Area | Bankful Section Velocity | Celerity | Muskingum K | Channel Slope | Bankful Rh | Ab/Rh | QbRb/Ab | Muskingum w
2500 | 9.9612 | 8 | 1.2452 | 2.0753 | 1204.6712 | 0.0009 | 0.76393 | 10.4721 | 0.95121 | 0.39814
2500 | 36.1898 | 20 | 1.8095 | 3.0158 | 828.9624 | 0.0009 | 1.3383 | 14.9443 | 2.4217 | 0.32156
2500 | 77.2447 | 40 | 1.9311 | 3.2185 | 776.7522 | 0.0009 | 1.4755 | 27.1098 | 2.8493 | 0.30327
2500 | 160.6919 | 72 | 2.2318 | 3.7197 | 672.0937 | 0.0009 | 1.8332 | 39.2753 | 4.0914 | 0.25557
2500 | 297.2196 | 116 | 2.5622 | 4.2704 | 585.4256 | 0.0009 | 2.255 | 51.4408 | 5.7779 | 0.19933
2500 | 497.4315 | 172 | 2.892 | 4.8201 | 518.6644 | 0.0009 | 2.7041 | 63.6064 | 7.8205 | 0.13945
|  |  |  | Average | 764.4283 |  |  |  | Average | 0.26955
[5 empty] | 0.21234 | <=Hours