## MODEL4
Title: Jacob Type-Curve-Method (Modified)

Data: Problem 11, pp 270, Fetter

Purpose: To determine formation constants for a fully penetrating well in a confined aquifer

Use: Enter the Pumping Rate and the Field Observations
Make a guess of T and S
Adjust T to make slope of model match data
Adjust S to move model curve left and right to fit data

Governing Equations: Well Function below.
	u < 1
W(u)	-LN(u)+A0
	A0=	-0.57721566

Test Conditions:

Pumping		Q =	26.7379679144385	ft^3/min

Distance from Pumped		r =	250	ft
Well to Observation
Well

Transmissivity		T =	3.795	ft^2/min	5464.8	ft^2/day
Storativity		S =	4.82E-05

Observed	Elapsed				Calculated
Drawdowns	Time				Drawdowns
(length)	(time)	u=r^2S/4Tt	1/u	W(u)	s=(Q/4—T)W(u)			error
0.0001	0.0001	1984.59939799886	0.000503880027882873	-8.17038801814384	-4.58087823886766			20.985361624979
0.66	1	0.198459939799886	5.03880027882873	1.03995235383235	0.583068404652348			0.00591847036273486
0.87	1.5	0.132306626533258	7.55820041824309	1.44541746194051	0.810399871190798			0.00355217535407353
0.99	2	0.0992299698999432	10.0776005576575	1.73309953439229	0.971694113579312	Calculations		0.000335105477647108
1.11	2.5	0.0793839759199545	12.5970006970718	1.9562430857065	1.09680364767842			0.000174143714595255
1.21	3	0.0661533132666288	15.1164008364862	2.13856464250046	1.19902558011776	T = 1 ft2/min	1440	0.000120437891751659
1.36	4	0.0496149849499716	20.1552011153149	2.42624671495224	1.36031982250628			1.02286435521331E-07
1.49	5	0.0396919879599773	25.1940013941436	2.64939026626645	1.48542935660539	T=1440 ft^2/day		2.08907810407346E-05
1.59	6	0.0330766566333144	30.2328016729724	2.8317118230604	1.58765128904473	S=0.000017		5.51644315142516E-06
1.75	8	0.0248074924749858	40.3104022306298	3.11939389551218	1.74894553143324			1.1119039582829E-06
1.86	10	0.0198459939799886	50.3880027882873	3.34253744682639	1.87405506553235			0.000197544867118644
1.97	12	0.0165383283166572	60.4656033459447	3.52485900362034	1.97627699797169			3.94007035366075E-05
2.08	14	0.0141757099857062	70.5432039036022	3.6790096834476	2.06270441037355			0.000299137420526509
2.2	18	0.0110255522111048	90.6984050189171	3.93032411172851	2.20360846451014			1.30210161209364E-05
2.36	24	0.0082691641583286	120.931206691889	4.21800618418029	2.36490270689865			2.40365349341206E-05
2.49	30	0.00661533132666288	151.164008364862	4.4411497354945	2.49001224099776			1.49842026233282E-10
2.65	40	0.00496149849499716	201.552011153149	4.72883180794628	2.65130648338628			1.70689883862081E-06
2.78	50	0.00396919879599773	251.940013941436	4.95197535926049	2.77641601748539			1.28449306650557E-05
2.88	60	0.00330766566333144	302.328016729724	5.13429691605445	2.87863794992473			1.85518040755031E-06
					SSE	0.000617066830140514