## MODEL1
Groundwater Hydrology Gradient Spreadsheet
Field Data from Three Wells
| x | y | head
Well A | 2000 | 0 | 440
Well B | 2000 | 3000 | 470
Well C | 0 | 3000 | 460
Hydraulic | -0.005 | <-i.
Gradient | -0.01 | <-j.
A-Matrix |  |  | b-vector | x-vector
2000 | 0 | 1 | 440 | 0.005
2000 | 3000 | 1 | 470 | 0.01
0 | 3000 | 1 | 460 | 430
A-Inverse
0 | 0.0005 | -0.0005
-0.00033333 | 0.00033333 | 0
1 | -1 | 1
Head | + | 8.75 | 1750 | <-x | Put (x,y) paris in shaded area
Function | + | 21.25 | 2125 | <-y
| + | 430
|  | 460 | <= h(x,y)
This spreadsheet prepared by
Theodore G. Cleveland, Ph.D., P.E.
Fall, 1996. All rights reserved
Hydraulic Gradient Vector Magnitude
Magnitude= | 0.01118
i= | j=
0 | 0 | Hydraulic Gradient
-0.44721 | -0.89443 | Direction Cosines
|  | x-dir.=> | -0.44721
|  | y-dir.=> | -0.89443
Instructions: Enter data for three wells in shaded area above left. Spreadsheet solves linear system and computes gradient. Plot shows gradient direction.

## Sheet1
|  | TOC | DTW | HEAD | X | Y
Well | A | 480 | 40 | 440 | 2000 | 0
Well | B | 610 | 140 | 470 | 2000 | 3000
Well | C | 545 | 85 | 460 | 0 | 3000
[7 empty] | 2125 | 500 | 1625 | 2640625
[7 empty] | 1750 | 1000 | 750 | 562500
1789.7276
0.011179