## MODEL4
Title: Jacob Type-Curve-Method (Modified)
Data: Problem 11, pp 270, Fetter
Purpose: To determine formation constants for a fully penetrating well in a confined aquifer
Use: Enter the Pumping Rate and the Field Observations
Make a guess of T and S
Adjust T to make slope of model match data
Adjust S to move model curve left and right to fit data
Governing Equations: Well Function below.
u < 1
W(u) | -LN(u)+A0
| A0= | -0.57722
Test Conditions:
Pumping |  | Q = | 26.738 | ft^3/min
Distance from Pumped |  | r = | 250 | ft
Well to Observation
Well
Transmissivity |  | T = | 3.795 | ft^2/min | 5464.7936 | ft^2/day
Storativity |  | S = | 4.8202e-05
Observed | Elapsed |  |  |  | Calculated
Drawdowns | Time |  |  |  | Drawdowns
(length) | (time) | u=r^2S/4Tt | 1/u | W(u) | s=(Q/4—T)W(u) |  |  | error
0.0001 | 0.0001 | 1984.6017 | 0.00050388 | -8.1704 | -4.5809 |  |  | 20.9854
0.66 | 1 | 0.19846 | 5.0388 | 1.04 | 0.58307 |  |  | 0.0059185
0.87 | 1.5 | 0.13231 | 7.5582 | 1.4454 | 0.8104 |  |  | 0.0035521
0.99 | 2 | 0.09923 | 10.0776 | 1.7331 | 0.97169 | Calculations |  | 0.00033509
1.11 | 2.5 | 0.079384 | 12.597 | 1.9562 | 1.0968 |  |  | 0.00017413
1.21 | 3 | 0.066153 | 15.1164 | 2.1386 | 1.199 | T = 1 ft2/min | 1440 | 0.00012042
1.36 | 4 | 0.049615 | 20.1552 | 2.4262 | 1.3603 |  |  | 1.0289e-07
1.49 | 5 | 0.039692 | 25.194 | 2.6494 | 1.4854 | T=1440 ft^2/day |  | 2.0881e-05
1.59 | 6 | 0.033077 | 30.2328 | 2.8317 | 1.5877 | S=0.000017 |  | 5.5108e-06
1.75 | 8 | 0.024808 | 40.3104 | 3.1194 | 1.7489 |  |  | 1.109e-06
1.86 | 10 | 0.019846 | 50.3879 | 3.3425 | 1.8741 |  |  | 0.00019759
1.97 | 12 | 0.016538 | 60.4655 | 3.5249 | 1.9763 |  |  | 3.9422e-05
2.08 | 14 | 0.014176 | 70.5431 | 3.679 | 2.0627 |  |  | 0.00029908
2.2 | 18 | 0.011026 | 90.6983 | 3.9303 | 2.2036 |  |  | 1.3035e-05
2.36 | 24 | 0.0082692 | 120.9311 | 4.218 | 2.3649 |  |  | 2.4057e-05
2.49 | 30 | 0.0066153 | 151.1638 | 4.4411 | 2.49 |  |  | 2.1028e-10
2.65 | 40 | 0.0049615 | 201.5518 | 4.7288 | 2.6513 |  |  | 1.7133e-06
2.78 | 50 | 0.0039692 | 251.9397 | 4.952 | 2.7764 |  |  | 1.2826e-05
2.88 | 60 | 0.0033077 | 302.3277 | 5.1343 | 2.8786 |  |  | 1.8478e-06
[7 empty] | SSE | 0.00061707
Save and Exit