## WB-EX1
Betws-y-Coed Watershed Water Balance
Known:
Quantity | Value | Units
Area | 65 | km²
Precipitation | 254 | mm
Evapotranspiration | 85 | mm
Infiltration | 20 | mm
Storage | `~0
Water demand per person | 160 | liters/day
Method(s): | Formula:
Water Budget | Excess=P-ET-I
Convert | 1000mm=1m
Convert | km^2=1e6 m^2
Unknowns:
Excess | 149 | mm
Excess | 0.149 | m
Area | 65000000 | m^2
Volume | 9685000 | m^3
Volume (liters) | 9685000000 | liters
Period | 60 | days
Water Use (lpc) | 9600 | liters/person
Sustainable Popn. | 1008854 | people

## WB-EX2
River-Reach Storage Change
Known:
Quantity | Value | Units
Initial storage | 55.3 | acre-feet
Inflow at t₀ | 375 | cfs
Outflow at t₀ | 563 | cfs
Inflow at t₁ | 600 | cfs
Outflow at t₁ | 675 | cfs
Time interval | 2 | hours
Unknown(s)
Quantity | Value | Units
Average Inflow | 487.5 | cfs
Average Outflow | 619 | cfs
Net Flow Rate | -131.5 | cfs
Elapsed Time | 7200 | seconds
Change in Storage | -946800 | cubic-feet
Change in Storage | -21.7355 | acre-feet
Reach Storage (end of interval) | 33.5645 | acre-feet

## WB-EX3
Time to Deplete Reservoir
Known:
Quantity | Value | Units
Reservoir surface area | 2.5 | acres
Initial water depth | 9.84 | feet
Evaporation loss rate | 2.5 | inches/week
Irrigation demand | 0.23 | acre-ft/day
Unknowns:
Quantity | Value | Units
Volume Initial | 24.6 | acre-feet
Evaporation Loss | 0.52083 | acre-feet/week
Irrigation Loss | 1.61 | acre-feet/week
Time to Depletion | 11.5448 | weeks

## WB-EX4
Streamflow from Precipitation
Known:
Quantity | Value | Units
Watershed area | 132 | square miles
Mean annual precipitation | 25 | inches/year
Runoff coefficient | 0.2 | -
Unknown:
Quantity | Value | Units
Area | 84480 | acres
Precipitation Depth | 2.0833 | feet
Precipitation Volume | 176000 | acre-feet
Mean Streamflow Rate | 35200 | acre-ft/year
Mean Streamflow Rate | 48.5412 | cfs
Mean Streamflow Rate | 1.3756 | cms

## WB-EX5
Precipitation Volume over an Area (various units)
Known:
Quantity | Value | Units
Watershed area | 280 | km
Mean annual precipitation | 725 | mm
Unknown:
Quantity | Value | Units
Area | 280000000 | m^2
Precipitation Depth | 0.725 | m
Rainfall Volume | 203000000 | m^3
Rainfall Volume | 7163373056 | ft^3
Rainfall Volume | 53582030458.88 | gallons (US)
Rainfall Volume | 164448.4173 | acre-ft

## WB-EX6
A River Runs Through It
Known:
Quantity | Value | Units
Watershed area | 600 | hectares
Mean annual precipitation | 2500 | mm
River Inflow | 5 | m^3/s
River Outflow | 4 | m^3/s
Annual Storage Change | 2500000 | m^3
Unknown(s):
Quantity | Value | Units
Watershed area | 6000000 | m^2
Precip Volume | 15000000 | m^3
River Inflow-Outflow | 1 | m^3/s
River Inflow-Outflow | 31536000 | m^3
Evaporation | 44036000 | m^3
Evaporation Depth | 7.3393 | m
Evaporation Depth | 7339.3333 | mm