## Sheet1
Circular Pipe Flow Computations
US Customary Units
Pipe Diameter |  | 2
Manning's n |  | 0.013
Slope |  | 0.01
Input Values |  |  |  |  | Intermediate Computations |  |  |  | Results
Manning's n | Diameter (feet) | Dimensionless Slope | Flow Depth (feet) | Flow Depth Ratio (y/D) | Angle (Radians) | Flow Area (sq.ft.) | Wetted Perimeter (ft) | Hydraulic Radius (ft) | Discharge (cfs) | Discharge Ratio (Q/Qfull) | Velocity (ft/s)
0.013 | 2 | 0.01 | 0.1 | 0.05 | 0.45103 | 0.058726 | 0.90205 | 0.065102 | 0.10893 | 0.0048001 | 1.8548
0.013 | 2 | 0.01 | 0.2 | 0.1 | 0.6435 | 0.1635 | 1.287 | 0.12704 | 0.47358 | 0.020869 | 2.8965
0.013 | 2 | 0.01 | 0.3 | 0.15 | 0.7954 | 0.2955 | 1.5908 | 0.18576 | 1.1026 | 0.048589 | 3.7314
0.013 | 2 | 0.01 | 0.4 | 0.2 | 0.9273 | 0.4473 | 1.8546 | 0.24118 | 1.9864 | 0.087534 | 4.4409
0.013 | 2 | 0.01 | 0.5 | 0.25 | 1.0472 | 0.61418 | 2.0944 | 0.29325 | 3.1072 | 0.13692 | 5.0591
0.013 | 2 | 0.01 | 0.6 | 0.3 | 1.1593 | 0.79267 | 2.3186 | 0.34188 | 4.4421 | 0.19575 | 5.6039
0.013 | 2 | 0.01 | 0.7 | 0.35 | 1.2661 | 0.97992 | 2.5322 | 0.38698 | 5.9643 | 0.26283 | 6.0865
0.013 | 2 | 0.01 | 0.8 | 0.4 | 1.3694 | 1.1735 | 2.7389 | 0.42845 | 7.644 | 0.33684 | 6.514
0.013 | 2 | 0.01 | 0.9 | 0.45 | 1.4706 | 1.3711 | 2.9413 | 0.46617 | 9.4483 | 0.41635 | 6.8909
0.013 | 2 | 0.01 | 1 | 0.5 | 1.5708 | 1.5708 | 3.1416 | 0.5 | 11.3416 | 0.49979 | 7.2203
0.013 | 2 | 0.01 | 1.1 | 0.55 | 1.671 | 1.7705 | 3.3419 | 0.52977 | 13.2859 | 0.58546 | 7.5042
0.013 | 2 | 0.01 | 1.2 | 0.6 | 1.7722 | 1.9681 | 3.5443 | 0.55529 | 15.2395 | 0.67156 | 7.7432
0.013 | 2 | 0.01 | 1.3 | 0.65 | 1.8755 | 2.1617 | 3.751 | 0.5763 | 17.1578 | 0.75609 | 7.9373
0.013 | 2 | 0.01 | 1.4 | 0.7 | 1.9823 | 2.3489 | 3.9646 | 0.59247 | 18.9913 | 0.83688 | 8.0851
0.013 | 2 | 0.01 | 1.5 | 0.75 | 2.0944 | 2.5274 | 4.1888 | 0.60337 | 20.6844 | 0.91149 | 8.184
0.013 | 2 | 0.01 | 1.6 | 0.8 | 2.2143 | 2.6943 | 4.4286 | 0.60839 | 22.1722 | 0.97705 | 8.2293
0.013 | 2 | 0.01 | 1.7 | 0.85 | 2.3462 | 2.8461 | 4.6924 | 0.60653 | 23.3738 | 1.03 | 8.2126
0.013 | 2 | 0.01 | 1.8 | 0.9 | 2.4981 | 2.9781 | 4.9962 | 0.59607 | 24.1758 | 1.0653 | 8.1179
0.013 | 2 | 0.01 | 1.9 | 0.95 | 2.6906 | 3.0829 | 5.3811 | 0.5729 | 24.3735 | 1.0741 | 7.9061
0.013 | 2 | 0.01 | 2 | 1 | 3.1396 | 3.1416 | 6.2792 | 0.50032 | 22.6929 | 1 | 7.2234

## Sheet2
Conduit Design Example
1-st Iteration
AREA ID | AREA | RATIONAL C | CA | INLET Tc-A | PIPE Tc | ACCUM. Tc | TOTAL Tc | INTENSITY | Q
DA1 | 3.1 | 0.3 | 0.93 | 4.2 | 0 | 4.2 | 10 | 9.3 | 8.649
DA2 | 2.8 | 0.4 | 1.12 | 3.9 | 2.5 | 10.6 | 10.6 | 9.1 | 18.655
DA3 | 2.1 | 0.35 | 0.735 | 3.4 | 2.5 | 16.5 | 16.5 | 7.4 | 20.609
CONDUIT ID | LENGTH | N | SLOPE | D | d/D | V | PIPE Tc
1 | 300 | 0.013 | 0.01 | 1.5 | 0.72 | 6.67 | 0.74963
2 | 300 | 0.013 | 0.01 | 2 | 0.7 | 8.05 | 0.62112
** Use vault box drops to manage velocity
AREA ID | AREA | RATIONAL C | CA | INLET Tc-A | PIPE Tc | ACC. Tc | TOTAL Tc | INTENSITY | Q
DA1 | 3.1 | 0.3 | 0.93 | 4.2 | 0 | 4.2 | 10 | 9.3 | 8.649
DA2 | 2.8 | 0.4 | 1.12 | 3.9 | 0.75 | 8.85 | 10 | 9.3 | 19.065
DA3 | 2.1 | 0.35 | 0.735 | 3.4 | 0.62 | 12.87 | 12.87 | 8.3 | 23.1155
CONDUIT ID | LENGTH | N | SLOPE | D | d/D | V | PIPE Tc
1 | 300 | 0.013 | 0.01 | 1.5 | 0.725 | 6.67 | 0.74963
2 | 300 | 0.013 | 0.01 | 2 | 0.85 | 8.2 | 0.60976