## Sheet1
Constant Head Permeameter
Temperature (oC) |  | 20
Data |  |  | Cell Formulas | Diagram
Area (A) | 225 | cm^2
Length (L) | 25 | cm
Volume(V) | 50 | cm^3
Time (t) | 456 | sec
Head Loss (dh) | 15 | cm
density | 0.9982 | g/cm^3
viscosity | 0.01005 | g/(sec cm)
gravitational | 980 | cm/sec^2
acceleration
Computed Values |  |  | B5/B6
Flow(Q) | 0.10965 | =V/t
(B15/B3)*(B4/B7)
Hydraulic (K) | 0.00081222 | cm/sec
Conductivity
B17*B10/(B9*B11)
Intrinsic (k) | 8.3443e-09 | cm^2
Permeability
dh
Q
L
A