## 1DINJADR
Model Name: | 1D_continuous_inject_advection_dispersion
Model Type: | Contaminant Transport
Dispersion Dimension: | 1
Advection: | Yes
Dispersion: | Yes
Source History: | Continous Injection at x=0
Source Dimension: | Point
Decay: | None
Retardation: | None
Reference(s): | Sauty, J.P, 1980. “An analysis of hydrodispersive transfer in aquifers.” Water Resour. Res., Vol 16, No. 1, pp 145-158.
Method:
Author: | Dr. T.G. Cleveland for CIVE6361/7332 Students; Spring 1995
Updated to Excel 2011 VBA 2015
Notes: | Similar to Ogata-Banks, but incorporates dispersion upgradient of source
Macros: | NONE
MODEL INPUT VALUES
Co | 1000 | Injection Concentration |  | (mg/meter3)
Q | 0.5 | Injection Volumetric Rate (meter3/yr)
q | 0.5 | Specific Discharge |  | (meters/yr)
n | 0.5 | Porosity
D | 1 | Dispersion Coefficient |  | (meters2/yr)
COMPUTED CONSTANTS
v=q/n | 1 | Pore Velocity |  | (meters/yr)
v/D | 1
v/2D | 0.5
CoQ/q | 1000 | <=This will be the maximum concentration, usually Q and q are equal
CoQ/(2nv) | 500
Chart Title | Concentration profile at t= 50 (years) from beginning of injection
|  |  |  | Intermediate Calculations | [7 empty] | Results
Simulation Parameters |  | (1) | (2) | (3) | (4) | (5) | (6) | (7) | (8) | (9) | (10) | (11)
x (meters) | t (years) | ¦x¦-vt | ¦x¦+vt | 2 SQRT (Dt) | (1)/(3) | (2)/(3) | ERFCC[ (4) ] | ERFCC[ (5) ] | EEXP [ x v/2D ] | EEXP [ -¦x¦ v/2D ] | EEXP [ ¦x¦ v/2D ] | C(x,t) (mg/m3)
-5 | 50 | -45 | 55 | 14.1421 | -3.182 | 3.8891 | 2 | 3.7979e-08 | 0.082085 | 0.082085 | 12.1825 | 6.7379
-4 | 50 | -46 | 54 | 14.1421 | -3.2527 | 3.8184 | 2 | 6.6641e-08 | 0.13534 | 0.13534 | 7.3891 | 18.3156
-3 | 50 | -47 | 53 | 14.1421 | -3.3234 | 3.7477 | 2 | 1.158e-07 | 0.22313 | 0.22313 | 4.4817 | 49.7869
-2 | 50 | -48 | 52 | 14.1421 | -3.3941 | 3.677 | 2 | 1.9929e-07 | 0.36788 | 0.36788 | 2.7183 | 135.3351
-1 | 50 | -49 | 51 | 14.1421 | -3.4648 | 3.6062 | 2 | 3.3965e-07 | 0.60653 | 0.60653 | 1.6487 | 367.8791
0 | 50 | -50 | 50 | 14.1421 | -3.5355 | 3.5355 | 2 | 5.733e-07 | 1 | 1 | 1 | 999.9994
1 | 50 | -49 | 51 | 14.1421 | -3.4648 | 3.6062 | 2 | 3.3965e-07 | 1.6487 | 0.60653 | 1.6487 | 999.9991
2 | 50 | -48 | 52 | 14.1421 | -3.3941 | 3.677 | 2 | 1.9929e-07 | 2.7183 | 0.36788 | 2.7183 | 999.9985
3 | 50 | -47 | 53 | 14.1421 | -3.3234 | 3.7477 | 2 | 1.158e-07 | 4.4817 | 0.22313 | 4.4817 | 999.9975
4 | 50 | -46 | 54 | 14.1421 | -3.2527 | 3.8184 | 2 | 6.6641e-08 | 7.3891 | 0.13534 | 7.3891 | 999.9961
5 | 50 | -45 | 55 | 14.1421 | -3.182 | 3.8891 | 2 | 3.7979e-08 | 12.1825 | 0.082085 | 12.1825 | 999.9938
6 | 50 | -44 | 56 | 14.1421 | -3.1113 | 3.9598 | 2 | 2.1435e-08 | 20.0855 | 0.049787 | 20.0855 | 999.9903
7 | 50 | -43 | 57 | 14.1421 | -3.0406 | 4.0305 | 2 | 1.1981e-08 | 33.1155 | 0.030197 | 33.1155 | 999.9849
8 | 50 | -42 | 58 | 14.1421 | -2.9698 | 4.1012 | 2 | 6.6315e-09 | 54.5982 | 0.018316 | 54.5982 | 999.9768
9 | 50 | -41 | 59 | 14.1421 | -2.8991 | 4.1719 | 2 | 3.635e-09 | 90.0171 | 0.011109 | 90.0171 | 999.9646
10 | 50 | -40 | 60 | 14.1421 | -2.8284 | 4.2426 | 1.9999 | 1.9732e-09 | 148.4132 | 0.0067379 | 148.4132 | 999.9466
11 | 50 | -39 | 61 | 14.1421 | -2.7577 | 4.3134 | 1.9999 | 1.0607e-09 | 244.6919 | 0.0040868 | 244.6919 | 999.9201
12 | 50 | -38 | 62 | 14.1421 | -2.687 | 4.3841 | 1.9999 | 5.6463e-10 | 403.4288 | 0.0024788 | 403.4288 | 999.8817
13 | 50 | -37 | 63 | 14.1421 | -2.6163 | 4.4548 | 1.9998 | 2.9765e-10 | 665.1416 | 0.0015034 | 665.1416 | 999.8264
14 | 50 | -36 | 64 | 14.1421 | -2.5456 | 4.5255 | 1.9997 | 1.5538e-10 | 1096.6332 | 0.00091188 | 1096.6332 | 999.7475
15 | 50 | -35 | 65 | 14.1421 | -2.4749 | 4.5962 | 1.9995 | 8.032e-11 | 1808.0424 | 0.00055308 | 1808.0424 | 999.6361
16 | 50 | -34 | 66 | 14.1421 | -2.4042 | 4.6669 | 1.9993 | 4.1116e-11 | 2980.958 | 0.00033546 | 2980.958 | 999.4804
17 | 50 | -33 | 67 | 14.1421 | -2.3335 | 4.7376 | 1.999 | 2.0842e-11 | 4914.7688 | 0.00020347 | 4914.7688 | 999.2649
18 | 50 | -32 | 68 | 14.1421 | -2.2627 | 4.8083 | 1.9986 | 1.0462e-11 | 8103.0839 | 0.00012341 | 8103.0839 | 998.9694
19 | 50 | -31 | 69 | 14.1421 | -2.192 | 4.879 | 1.9981 | 5.2003e-12 | 13359.7268 | 7.4852e-05 | 13359.7268 | 998.5683
20 | 50 | -30 | 70 | 14.1421 | -2.1213 | 4.9497 | 1.9973 | 2.5596e-12 | 22026.4658 | 4.54e-05 | 22026.4658 | 998.0292
21 | 50 | -29 | 71 | 14.1421 | -2.0506 | 5.0205 | 1.9963 | 1.2476e-12 | 36315.5027 | 2.7536e-05 | 36315.5027 | 997.3115
22 | 50 | -28 | 72 | 14.1421 | -1.9799 | 5.0912 | 1.9949 | 6.0213e-13 | 59874.1417 | 1.6702e-05 | 59874.1417 | 996.3656
23 | 50 | -27 | 73 | 14.1421 | -1.9092 | 5.1619 | 1.9931 | 2.8777e-13 | 98715.771 | 1.013e-05 | 98715.771 | 995.1309
24 | 50 | -26 | 74 | 14.1421 | -1.8385 | 5.2326 | 1.9907 | 1.3618e-13 | 162754.7914 | 6.1442e-06 | 162754.7914 | 993.5351
25 | 50 | -25 | 75 | 14.1421 | -1.7678 | 5.3033 | 1.9876 | 6.3818e-14 | 268337.2865 | 3.7267e-06 | 268337.2865 | 991.4927
26 | 50 | -24 | 76 | 14.1421 | -1.6971 | 5.374 | 1.9836 | 2.9613e-14 | 442413.392 | 2.2603e-06 | 442413.392 | 988.9044
27 | 50 | -23 | 77 | 14.1421 | -1.6263 | 5.4447 | 1.9786 | 1.3607e-14 | 729416.3698 | 1.371e-06 | 729416.3698 | 985.6562
28 | 50 | -22 | 78 | 14.1421 | -1.5556 | 5.5154 | 1.9722 | 6.1907e-15 | 1202604.2842 | 8.3153e-07 | 1202604.2842 | 981.6199
29 | 50 | -21 | 79 | 14.1421 | -1.4849 | 5.5861 | 1.9643 | 2.789e-15 | 1982759.2635 | 5.0435e-07 | 1982759.2635 | 976.6533
30 | 50 | -20 | 80 | 14.1421 | -1.4142 | 5.6569 | 1.9545 | 1.2442e-15 | 3269017.3725 | 3.059e-07 | 3269017.3725 | 970.6019
31 | 50 | -19 | 81 | 14.1421 | -1.3435 | 5.7276 | 1.9426 | 5.4959e-16 | 5389698.4763 | 1.8554e-07 | 5389698.4763 | 963.3009
32 | 50 | -18 | 82 | 14.1421 | -1.2728 | 5.7983 | 1.9281 | 2.4039e-16 | 8886110.5205 | 1.1254e-07 | 8886110.5205 | 954.5788
33 | 50 | -17 | 83 | 14.1421 | -1.2021 | 5.869 | 1.9109 | 1.0411e-16 | 14650719.429 | 6.8256e-08 | 14650719.429 | 944.2611
34 | 50 | -16 | 84 | 14.1421 | -1.1314 | 5.9397 | 1.8904 | 4.4648e-17 | 24154952.7536 | 4.1399e-08 | 24154952.7536 | 932.1755
35 | 50 | -15 | 85 | 14.1421 | -1.0607 | 6.0104 | 1.8664 | 1.8959e-17 | 39824784.3976 | 2.511e-08 | 39824784.3976 | 918.1581
36 | 50 | -14 | 86 | 14.1421 | -0.98995 | 6.0811 | 1.8385 | 7.9716e-18 | 65659969.1373 | 1.523e-08 | 65659969.1373 | 902.0596
37 | 50 | -13 | 87 | 14.1421 | -0.91924 | 6.1518 | 1.8064 | 3.3188e-18 | 108254987.7502 | 9.2374e-09 | 108254987.7502 | 883.7525
38 | 50 | -12 | 88 | 14.1421 | -0.84853 | 6.2225 | 1.7699 | 1.3682e-18 | 178482300.9632 | 5.6028e-09 | 178482300.9632 | 863.1383
39 | 50 | -11 | 89 | 14.1421 | -0.77782 | 6.2933 | 1.7287 | 5.5847e-19 | 294267566.0415 | 3.3983e-09 | 294267566.0415 | 840.1542
40 | 50 | -10 | 90 | 14.1421 | -0.70711 | 6.364 | 1.6827 | 2.2572e-19 | 485165195.4098 | 2.0612e-09 | 485165195.4098 | 814.7794
41 | 50 | -9 | 91 | 14.1421 | -0.6364 | 6.4347 | 1.6319 | 9.0332e-20 | 799902177.4755 | 1.2502e-09 | 799902177.4755 | 787.0408
42 | 50 | -8 | 92 | 14.1421 | -0.56569 | 6.5054 | 1.5763 | 3.5795e-20 | 1318815734.4832 | 7.5826e-10 | 1318815734.4832 | 757.0159
43 | 50 | -7 | 93 | 14.1421 | -0.49497 | 6.5761 | 1.5161 | 1.4045e-20 | 2174359553.5765 | 4.5991e-10 | 2174359553.5765 | 724.8361
44 | 50 | -6 | 94 | 14.1421 | -0.42426 | 6.6468 | 1.4515 | 5.4563e-21 | 3584912846.1316 | 2.7895e-10 | 3584912846.1316 | 690.6857
45 | 50 | -5 | 95 | 14.1421 | -0.35355 | 6.7175 | 1.3829 | 2.0989e-21 | 5910522063.0233 | 1.6919e-10 | 5910522063.0233 | 654.8006
46 | 50 | -4 | 96 | 14.1421 | -0.28284 | 6.7882 | 1.3108 | 7.9944e-22 | 9744803446.2489 | 1.0262e-10 | 9744803446.2489 | 617.4637
47 | 50 | -3 | 97 | 14.1421 | -0.21213 | 6.8589 | 1.2358 | 3.015e-22 | 16066464720.6225 | 6.2241e-11 | 16066464720.6225 | 578.9983
48 | 50 | -2 | 98 | 14.1421 | -0.14142 | 6.9296 | 1.1585 | 1.1259e-22 | 26489122129.8435 | 3.7751e-11 | 26489122129.8435 | 539.7605
49 | 50 | -1 | 99 | 14.1421 | -0.070711 | 7.0004 | 1.0797 | 4.1628e-23 | 43673179097.6464 | 2.2897e-11 | 43673179097.6464 | 500.1288
50 | 50 | 0 | 100 | 14.1421 | 0 | 7.0711 | 1 | 1.524e-23 | 72004899337.3859 | 1.3888e-11 | 72004899337.3859 | 460.4933
51 | 50 | 1 | 101 | 14.1421 | 0.070711 | 7.1418 | 0.92034 | 5.5242e-24 | 118716009132.17 | 8.4235e-12 | 118716009132.17 | 421.2444
52 | 50 | 2 | 102 | 14.1421 | 0.14142 | 7.2125 | 0.84148 | 1.9827e-24 | 195729609428.839 | 5.1091e-12 | 195729609428.839 | 382.7611
53 | 50 | 3 | 103 | 14.1421 | 0.21213 | 7.2832 | 0.76418 | 7.0461e-25 | 322703570371.155 | 3.0988e-12 | 322703570371.155 | 345.4002
54 | 50 | 4 | 104 | 14.1421 | 0.28284 | 7.3539 | 0.68916 | 2.4793e-25 | 532048240601.799 | 1.8795e-12 | 532048240601.799 | 309.4864
55 | 50 | 5 | 105 | 14.1421 | 0.35355 | 7.4246 | 0.61708 | 8.638e-26 | 877199251318.765 | 1.14e-12 | 877199251318.765 | 275.3037
56 | 50 | 6 | 106 | 14.1421 | 0.42426 | 7.4953 | 0.54851 | 2.9798e-26 | 1.4463e+12 | 6.9144e-13 | 1.4463e+12 | 243.0895
57 | 50 | 7 | 107 | 14.1421 | 0.49497 | 7.566 | 0.48393 | 1.0178e-26 | 2.3845e+12 | 4.1938e-13 | 2.3845e+12 | 213.0295
58 | 50 | 8 | 108 | 14.1421 | 0.56569 | 7.6368 | 0.42371 | 3.442e-27 | 3.9313e+12 | 2.5437e-13 | 3.9313e+12 | 185.2564
59 | 50 | 9 | 109 | 14.1421 | 0.6364 | 7.7075 | 0.36812 | 1.1526e-27 | 6.4817e+12 | 1.5428e-13 | 6.4817e+12 | 159.8491
60 | 50 | 10 | 110 | 14.1421 | 0.70711 | 7.7782 | 0.31731 | 3.8213e-28 | 1.0686e+13 | 9.3576e-14 | 1.0686e+13 | 136.8354
61 | 50 | 11 | 111 | 14.1421 | 0.77782 | 7.8489 | 0.27133 | 1.2544e-28 | 1.7619e+13 | 5.6757e-14 | 1.7619e+13 | 116.1953
62 | 50 | 12 | 112 | 14.1421 | 0.84853 | 7.9196 | 0.23014 | 4.0773e-29 | 2.9049e+13 | 3.4425e-14 | 2.9049e+13 | 97.8667
63 | 50 | 13 | 113 | 14.1421 | 0.91924 | 7.9903 | 0.1936 | 1.3122e-29 | 4.7893e+13 | 2.088e-14 | 4.7893e+13 | 81.7512
64 | 50 | 14 | 114 | 14.1421 | 0.98995 | 8.061 | 0.16151 | 4.1812e-30 | 7.8963e+13 | 1.2664e-14 | 7.8963e+13 | 67.7215
65 | 50 | 15 | 115 | 14.1421 | 1.0607 | 8.1317 | 0.13361 | 1.3192e-30 | 130187912050633 | 7.6812e-15 | 130187912050633 | 55.6281
66 | 50 | 16 | 116 | 14.1421 | 1.1314 | 8.2024 | 0.1096 | 4.1208e-31 | 214643579785916 | 4.6589e-15 | 214643579785916 | 45.3067
67 | 50 | 17 | 117 | 14.1421 | 1.2021 | 8.2731 | 0.089131 | 1.2745e-31 | 353887435612260 | 2.8258e-15 | 353887435612260 | 36.5846
68 | 50 | 18 | 118 | 14.1421 | 1.2728 | 8.3439 | 0.071861 | 3.9031e-32 | 583461742527455 | 1.7139e-15 | 583461742527455 | 29.2867
69 | 50 | 19 | 119 | 14.1421 | 1.3435 | 8.4146 | 0.057433 | 1.1835e-32 | 961965785544776 | 1.0395e-15 | 961965785544776 | 23.2408
70 | 50 | 20 | 120 | 14.1421 | 1.4142 | 8.4853 | 0.0455 | 3.553e-33 | 1586013452313430 | 6.3051e-16 | 1586013452313430 | 18.2815
71 | 50 | 21 | 121 | 14.1421 | 1.4849 | 8.556 | 0.035729 | 1.0561e-33 | 2614894114445700 | 3.8242e-16 | 2614894114445700 | 14.2537
72 | 50 | 22 | 122 | 14.1421 | 1.5556 | 8.6267 | 0.027807 | 3.1082e-34 | 4311231547115200 | 2.3195e-16 | 4311231547115200 | 11.0148
73 | 50 | 23 | 123 | 14.1421 | 1.6263 | 8.6974 | 0.021448 | 9.0574e-35 | 7108019154642240 | 1.4069e-16 | 7108019154642240 | 8.436
74 | 50 | 24 | 124 | 14.1421 | 1.6971 | 8.7681 | 0.016395 | 2.6132e-35 | 11719142372802600 | 8.533e-17 | 11719142372802600 | 6.403
75 | 50 | 25 | 125 | 14.1421 | 1.7678 | 8.8388 | 0.012419 | 7.4651e-36 | 19321599304402800 | 5.1756e-17 | 19321599304402800 | 4.8162
76 | 50 | 26 | 126 | 14.1421 | 1.8385 | 8.9095 | 0.0093224 | 2.1114e-36 | 31855931757113800 | 3.1391e-17 | 31855931757113800 | 3.5898
77 | 50 | 27 | 127 | 14.1421 | 1.9092 | 8.9803 | 0.0069339 | 5.913e-37 | 52521552285925200 | 1.904e-17 | 52521552285925200 | 2.6514
78 | 50 | 28 | 128 | 14.1421 | 1.9799 | 9.051 | 0.0051103 | 1.6395e-37 | 86593400423993696 | 1.1548e-17 | 86593400423993696 | 1.9404
79 | 50 | 29 | 129 | 14.1421 | 2.0506 | 9.1217 | 0.0037316 | 4.501e-38 | 1.4277e+17 | 7.0044e-18 | 1.4277e+17 | 1.4071
80 | 50 | 30 | 130 | 14.1421 | 2.1213 | 9.1924 | 0.0026998 | 1.2234e-38 | 2.3539e+17 | 4.2484e-18 | 2.3539e+17 | 1.011
81 | 50 | 31 | 131 | 14.1421 | 2.192 | 9.2631 | 0.0019352 | 3.2926e-39 | 3.8808e+17 | 2.5768e-18 | 3.8808e+17 | 0.71966
82 | 50 | 32 | 132 | 14.1421 | 2.2627 | 9.3338 | 0.0013743 | 8.7735e-40 | 6.3984e+17 | 1.5629e-18 | 6.3984e+17 | 0.50754
83 | 50 | 33 | 133 | 14.1421 | 2.3335 | 9.4045 | 0.00096685 | 2.3147e-40 | 1.0549e+18 | 9.4794e-19 | 1.0549e+18 | 0.35463
84 | 50 | 34 | 134 | 14.1421 | 2.4042 | 9.4752 | 0.00067386 | 6.0463e-41 | 1.7393e+18 | 5.7495e-19 | 1.7393e+18 | 0.24548
85 | 50 | 35 | 135 | 14.1421 | 2.4749 | 9.5459 | 0.00046526 | 1.5638e-41 | 2.8676e+18 | 3.4873e-19 | 2.8676e+18 | 0.16833
86 | 50 | 36 | 136 | 14.1421 | 2.5456 | 9.6167 | 0.00031822 | 4.0043e-42 | 4.7278e+18 | 2.1151e-19 | 4.7278e+18 | 0.11436
87 | 50 | 37 | 137 | 14.1421 | 2.6163 | 9.6874 | 0.0002156 | 1.0152e-42 | 7.7949e+18 | 1.2829e-19 | 7.7949e+18 | 0.076956
88 | 50 | 38 | 138 | 14.1421 | 2.687 | 9.7581 | 0.0001447 | 2.5485e-43 | 1.2852e+19 | 7.7811e-20 | 1.2852e+19 | 0.051302
89 | 50 | 39 | 139 | 14.1421 | 2.7577 | 9.8288 | 9.6193e-05 | 6.3341e-44 | 2.1189e+19 | 4.7195e-20 | 2.1189e+19 | 0.033877
90 | 50 | 40 | 140 | 14.1421 | 2.8284 | 9.8995 | 6.3342e-05 | 1.5587e-44 | 3.4934e+19 | 2.8625e-20 | 3.4934e+19 | 0.02216
91 | 50 | 41 | 141 | 14.1421 | 2.8991 | 9.9702 | 4.1315e-05 | 3.7977e-45 | 5.7597e+19 | 1.7362e-20 | 5.7597e+19 | 0.014358
92 | 50 | 42 | 142 | 14.1421 | 2.9698 | 10.0409 | 2.6691e-05 | 9.1612e-46 | 9.4961e+19 | 1.0531e-20 | 9.4961e+19 | 0.0092151
93 | 50 | 43 | 143 | 14.1421 | 3.0406 | 10.1116 | 1.708e-05 | 2.1881e-46 | 1.5656e+20 | 6.3871e-21 | 1.5656e+20 | 0.0058581
94 | 50 | 44 | 144 | 14.1421 | 3.1113 | 10.1823 | 1.0825e-05 | 5.1744e-47 | 2.5813e+20 | 3.874e-21 | 2.5813e+20 | 0.0036887
95 | 50 | 45 | 145 | 14.1421 | 3.182 | 10.253 | 6.7953e-06 | 1.2115e-47 | 4.2559e+20 | 2.3497e-21 | 4.2559e+20 | 0.0023005
96 | 50 | 46 | 146 | 14.1421 | 3.2527 | 10.3238 | 4.2249e-06 | 2.8085e-48 | 7.0167e+20 | 1.4252e-21 | 7.0167e+20 | 0.0014211
97 | 50 | 47 | 147 | 14.1421 | 3.3234 | 10.3945 | 2.6016e-06 | 6.446e-49 | 1.1569e+21 | 8.6441e-22 | 1.1569e+21 | 0.00086946
98 | 50 | 48 | 148 | 14.1421 | 3.3941 | 10.4652 | 1.5867e-06 | 1.4648e-49 | 1.9073e+21 | 5.2429e-22 | 1.9073e+21 | 0.00052688
99 | 50 | 49 | 149 | 14.1421 | 3.4648 | 10.5359 | 9.5837e-07 | 3.2958e-50 | 3.1447e+21 | 3.18e-22 | 3.1447e+21 | 0.00031622
100 | 50 | 50 | 150 | 14.1421 | 3.5355 | 10.6066 | 5.733e-07 | 7.3419e-51 | 5.1847e+21 | 1.9287e-22 | 5.1847e+21 | 0.00018797