## Table
Simplified listing of U.S. Geological Survey streamflow-gaging stations and watershed properties.
[CDA, watershed area (contributing drainage area) in square miles (mi2); MAP, mean annual precipitation in inches (in.) per year; MAPstd, standard deviation of annual precipitation values in inches; --, dimensionless; and latitude and longitude values are in North American Datum of 1983]
Station number | Decimal latitude | Decimal longitude | CDA | MAP | MAPstd | Drainage density | Main- channel slope | Proximal channel slope | Sinuosity ratio
|  |  | (mi2) | (in.) | (in.) | (mi/mi2) | (--) | (--) | (--)
07227500 | 35.4703 | -101.8796 | 15376 | 19.29 | 0.9631 | 2.7681 | 0.00099306 | 0.0013016 | 1.59
07227920 | 35.6648 | -101.351 | 134 | 21.82 | 1.0131 | 2.5267 | 0.0034162 | 0.0030081 | 1.48
07228000 | 35.935 | -100.3707 | 18178 | 22.22 | 1.0943 | 3.2831 | 0.0014713 | 0.00068719 | 1.33
07233500 | 36.2023 | -101.306 | 556 | 19.96 | 0.9213 | 10.3481 | 0.0015717 | 0.0023461 | 1.9
07235000 | 36.2386 | -100.2757 | 475 | 22.61 | 1.0255 | 6.4374 | 0.0017847 | 0.0013638 | 1.74
07295500 | 34.8487 | -102.176 | 538 | 18.77 | 0.9351 | 10.9436 | 0.0018354 | 0.00031433 | 1.5
07297910 | 34.8376 | -101.4141 | 930 | 20.54 | 0.9715 | 6.5339 | 0.0033935 | 0.0030278 | 1.86
07298500 | 34.6278 | -100.9407 | 1581 | 21.86 | 0.99 | 4.4901 | 0.0026816 | 0.0019811 | 1.65
07299540 | 34.5692 | -100.194 | 2958 | 24.22 | 1.05 | 3.1382 | 0.0015162 | 0.0028546 | 1.3
07299570 | 34.4131 | -99.7345 | 3552 | 27.01 | 1.0828 | 1.8668 | 0.0011752 | 0.0017756 | 1.2
07299670 | 34.3545 | -99.7404 | 303 | 26.77 | 1.0576 | 4.1199 | 0.0014877 | 0.00099207 | 1.74
07299890 | 34.9356 | -100.6965 | 74 | 23.19 | 1.0331 | 4.3935 | 0.0036469 | 0.0045168 | 1.42
07300000 | 34.9576 | -100.2209 | 1013 | 24.63 | 1.1004 | 3.0256 | 0.0020611 | 0.0013475 | 1.3
07301200 | 35.3292 | -100.6093 | 460 | 23.3 | 1.0099 | 6.3569 | 0.0018739 | 0.0030086 | 1.88
07301300 | 35.2642 | -100.2418 | 816.7 | 24.08 | 1.0538 | 2.6071 | 0.0020986 | 0.0021071 | 1.4
07301410 | 35.4731 | -100.121 | 281 | 23.71 | 1.0194 | 3.7176 | 0.002843 | 0.002554 | 1.82
07307750 | 34.2087 | -100.3012 | 1021 | 24 | 1.0177 | 3.4601 | 0.0029886 | 0.0030402 | 1.43
07307800 | 34.2276 | -100.0737 | 2195 | 25.41 | 1.0356 | 2.0117 | 0.0012843 | 0.0019431 | 1.49
07308200 | 34.1796 | -99.3233 | 2929 | 27.92 | 1.0249 | 3.1865 | 0.00084712 | 0.0010882 | 1.66
07308500 | 34.1101 | -98.5317 | 14634 | 30.8 | 1.0064 | 3.5406 | 0.00063912 | 0.0013277 | 1.6
07311600 | 33.9506 | -100.0648 | 540 | 25.94 | 0.9971 | 3.2992 | 0.0027789 | 0.0038437 | 1.66
07311630 | 33.7959 | -100.0751 | 50.3 | 25.2 | 1.0129 | 2.2692 | 0.002227 | 0.001237 | 2.29
07311700 | 33.8206 | -99.7865 | 937 | 26.01 | 1.0276 | 2.929 | 0.0021107 | 2.8625e-05 | 1.92
07311783 | 33.622 | -100.209 | 223 | 24.11 | 1.0075 | 2.6071 | 0.0026348 | 0.02 | 1.95
07311790 | 33.6551 | -100.014 | 499 | 25.3 | 1.0645 | 2.5267 | 0.0021854 | 0.0024626 | 2.17
07311800 | 33.6443 | -99.8009 | 584 | 25.65 | 1.0123 | 2.4945 | 0.0018073 | 0.0027246 | 2.2
07311900 | 33.7004 | -99.3887 | 1874 | 27.16 | 0.9869 | 3.7176 | 0.00046189 | 0.001698 | 1.64
07312100 | 33.7601 | -99.1428 | 2086 | 26.05 | 0.9335 | 3.0739 | 0.00079544 | 0.02 | 1.43
07312130 | 33.8693 | -98.8392 | 2246 | 28.12 | 0.9088 | 2.7037 | 0.00060973 | 0.00044156 | 1.61
07312200 | 33.9059 | -98.9051 | 652 | 28.38 | 0.9115 | 2.6393 | 0.0010061 | 3.1403e-05 | 2.37
07312500 | 33.9095 | -98.5337 | 1054 | 29.81 | 0.9697 | 2.4945 | 0.00048735 | 0.00038678 | 1.81
07312700 | 34.0532 | -98.2967 | 3439 | 31.65 | 1.0083 | 2.4945 | 0.00040811 | 0.00017749 | 1.96
07314500 | 33.6626 | -98.6131 | 481 | 30.08 | 0.9278 | 2.2209 | 0.0011711 | 0.0039583 | 2.23
07314900 | 33.8268 | -98.24 | 1037 | 31.62 | 0.9636 | 2.3818 | 0.00086916 | 0.00017859 | 2.12
07315200 | 33.8129 | -98.085 | 178 | 32.22 | 0.9908 | 2.7359 | 0.0014446 | 0.00051735 | 1.75
07336820 | 33.684 | -94.6944 | 39340 | 52.72 | 0.8466 | 2.1565 | 0.00014041 | 0.0003 | 1.45
07342465 | 33.2118 | -95.9141 | 150 | 44.41 | 0.9366 | 3.3957 | 0.0011583 | 2.9282e-05 | 1.67
07342470 | 33.2198 | -95.8627 | 189 | 44.84 | 0.9286 | 3.3313 | 0.001171 | 0.0034917 | 1.64
07342480 | 33.2665 | -95.9155 | 44.1 | 44.54 | 0.9532 | 4.2004 | 0.001823 | 0.00015045 | 1.85
07342500 | 33.3565 | -95.595 | 527 | 46.35 | 0.9268 | 3.3474 | 0.0010139 | 0.00055592 | 1.69
07343000 | 33.4748 | -95.5877 | 276 | 46.91 | 0.9317 | 2.6232 | 0.0017236 | 3.2425e-06 | 1.09
07343200 | 33.3907 | -95.0624 | 1405 | 48.54 | 0.8759 | 2.8968 | 0.00035117 | 0.00043827 | 1.58
07343500 | 33.3223 | -95.0927 | 494 | 47.96 | 0.8735 | 3.2187 | 0.00066171 | 0.00012846 | 2.06
07344482 | 33.0235 | -95.2702 | 27.2 | 46.28 | 0.8019 | 2.7198 | 0.0028815 | 0.0016826 | 1.71
07344486 | 32.9757 | -95.1844 | 23.4 | 46.33 | 0.774 | 2.1726 | 0.0029393 | 0.00060518 | 1.46
07344500 | 33.021 | -94.8822 | 370 | 47.18 | 0.7553 | 3.5245 | 0.0010975 | 6.5453e-05 | 1.61
07346000 | 32.7496 | -94.4988 | 850 | 49.49 | 0.7163 | 3.7015 | 0.00062266 | 0.00017989 | 1.6
07346045 | 32.7779 | -94.3574 | 365 | 50.09 | 0.7075 | 3.7337 | 0.00071213 | 3.7727e-06 | 2.03
07346050 | 32.6726 | -94.751 | 383 | 48.45 | 0.7127 | 2.3657 | 0.001049 | 0.0010246 | 1.79
07346070 | 32.7129 | -94.346 | 675 | 50.32 | 0.7141 | 2.8325 | 0.00070557 | 0.00022556 | 1.86
07346140 | 33.054 | -94.2902 | 48 | 52.87 | 0.7367 | 4.4418 | 0.0020493 | 0.0010737 | 1.42
08017200 | 33.1329 | -96.0769 | 81 | 43.66 | 0.9308 | 3.2026 | 0.0016463 | 0.0031214 | 1.43
08017300 | 32.8979 | -96.2533 | 78.7 | 41.67 | 0.9576 | 3.5888 | 0.00088056 | 0.0015551 | 1.28
08017410 | 32.8062 | -95.9194 | 756 | 43.48 | 0.8781 | 3.1382 | 0.00086327 | 0.0070993 | 1.47
08018500 | 32.6137 | -95.4858 | 1357 | 43.33 | 0.8186 | 2.575 | 0.00065951 | 0.00010458 | 1.67
08018730 | 32.9907 | -95.6219 | 33.1 | 45.15 | 0.855 | 2.8968 | 0.0025751 | 3.7598e-05 | 1.37
08019000 | 32.7632 | -95.463 | 585 | 44.04 | 0.8062 | 2.3014 | 0.00090707 | 0.00037656 | 1.58
08019200 | 32.5599 | -95.2066 | 2259 | 44.46 | 0.7103 | 2.1404 | 0.00021003 | 0.0019286 | 1.94
08019500 | 32.604 | -95.0916 | 231 | 45.69 | 0.7078 | 2.06 | 0.0008606 | 0.0018862 | 1.57
08020000 | 32.5271 | -94.9602 | 2791 | 47.18 | 0.7204 | 2.3175 | 0.00019897 | 9.1118e-05 | 1.99
08020900 | 32.4168 | -94.7099 | 3155 | 49.34 | 0.727 | 2.6715 | 0.00014098 | 0.00080556 | 2.08
08022040 | 32.3274 | -94.3535 | 3589 | 51.26 | 0.7191 | 2.9129 | 0.00038636 | 1.5293e-05 | 7.77
08022070 | 32.2957 | -94.4916 | 148 | 50.07 | 0.7358 | 4.3935 | 0.0018597 | 0.0029389 | 1.57
08022300 | 32.0485 | -94.3755 | 134 | 51.46 | 0.7586 | 2.9129 | 0.0015308 | 0.00092631 | 1.72
08026000 | 31.0641 | -93.5196 | 7482 | 56.7 | 0.7007 | 2.4301 | 0.0011548 | 6.7139e-07 | 1.6
08028500 | 30.7471 | -93.6085 | 8229 | 57.29 | 0.7172 | 2.3818 | 0.00037446 | 0.00010038 | 1.82
08029500 | 30.8189 | -93.7856 | 128 | 57.54 | 0.7038 | 2.5428 | 0.0022497 | 3.7334e-05 | 1.49
08030500 | 30.3038 | -93.7438 | 9329 | 61.84 | 0.93 | 2.6554 | 0.00025188 | 0.0001301 | 1.84
08031000 | 30.1863 | -93.9085 | 83.3 | 59.81 | 0.8502 | 2.929 | 0.00036167 | 0.00040742 | 1.45
08031200 | 32.3096 | -95.6055 | 232 | 42.63 | 0.8342 | 3.0095 | 0.0008364 | 0.00070953 | 2.09
08032000 | 31.8924 | -95.4308 | 1145 | 45.69 | 0.681 | 3.2992 | 0.00064612 | 0.0005378 | 1.7
08033000 | 31.133 | -94.8099 | 2724 | 51.27 | 0.782 | 2.4784 | 0.0001651 | 0.00059052 | 1.98
08033300 | 31.1405 | -95.0866 | 79 | 48.66 | 0.7025 | 2.7359 | 0.0011769 | 0.00052219 | 1.45
08033500 | 31.025 | -94.3994 | 3636 | 52.29 | 0.6417 | 2.4301 | 0.00032386 | 0.00011266 | 2.25
08033900 | 31.8602 | -94.8233 | 158 | 47.8 | 0.7054 | 2.6232 | 0.00059968 | 0.00018922 | 2.75
08034500 | 31.9766 | -95.1608 | 376 | 46.44 | 0.6975 | 3.5084 | 0.00064342 | 0 | 1.6
08036500 | 31.6718 | -94.9527 | 1276 | 46.88 | 0.6899 | 2.8164 | 0.00030983 | 0.00044894 | 2.26
08037050 | 31.6163 | -94.6413 | 31.3 | 48.62 | 0.6854 | 2.4301 | 0.0029481 | 0.004594 | 1.47
08038000 | 31.5043 | -94.3044 | 503 | 53.3 | 0.72 | 2.6393 | 0.00089561 | 0.00055054 | 2.43
08039100 | 31.3963 | -94.151 | 89 | 52.77 | 0.6819 | 3.1704 | 0.0016969 | 0.00057018 | 1.86
08040600 | 30.791 | -94.151 | 7574 | 55.53 | 0.8086 | 2.3657 | 0.00017353 | 0.00011168 | 2.16
08041000 | 30.3558 | -94.0932 | 7951 | 57.44 | 0.6554 | 2.2692 | 0.00014677 | 0.00017815 | 2.06
08041500 | 30.398 | -94.2635 | 860 | 58.62 | 0.7637 | 2.6715 | 0.00067808 | 5.8931e-05 | 2.01
08041700 | 30.106 | -94.3346 | 336 | 57.79 | 0.99 | 2.8807 | 0.00027388 | 0.00085317 | 1.96
08042800 | 33.2918 | -98.0806 | 683 | 32.13 | 1.0441 | 3.9107 | 0.00081307 | 0.00024112 | 2.09
08043950 | 33.2743 | -97.6786 | 312 | 36 | 1.1113 | 2.237 | 0.0015163 | 0.00048956 | 1.79
08044000 | 33.2318 | -97.6948 | 333 | 35.24 | 1.1189 | 2.1565 | 0.0014786 | 0.0027172 | 1.86
08044500 | 33.0854 | -97.5586 | 1725 | 35.71 | 1.0736 | 2.6393 | 0.00072437 | 0.00052078 | 2.06
08044800 | 32.9457 | -97.5831 | 75.6 | 35.06 | 0.9714 | 4.0234 | 0.0059374 | 0.002866 | 1.51
08045850 | 32.7404 | -97.652 | 121 | 34.5 | 0.9262 | 3.3796 | 0.0025909 | 0.003452 | 1.37
08047000 | 32.6651 | -97.442 | 431 | 34.58 | 0.8901 | 3.3474 | 0.0021328 | 0.0024595 | 1.6
08047050 | 32.6951 | -97.4472 | 54 | 34.63 | 0.8935 | 3.1704 | 0.0054453 | 0.00031039 | 1.28
08047500 | 32.7324 | -97.3589 | 518 | 35.29 | 0.9251 | 3.4279 | 0.0020709 | 0.0027202 | 1.76
08048000 | 32.761 | -97.3325 | 2615 | 35.4 | 0.9368 | 3.4923 | 0.0010635 | 0.0012997 | 1.81
08048543 | 32.7518 | -97.2895 | 2685 | 35.83 | 0.9428 | 3.5567 | 0.0010039 | 1.236e-05 | 2.02
08048970 | 32.6035 | -97.265 | 84.5 | 36.36 | 0.9353 | 3.9429 | 0.0034142 | 0.0036555 | 1.47
08049500 | 32.7625 | -96.9944 | 3065 | 36.62 | 0.9979 | 3.6049 | 0.00071507 | 0.00029687 | 2.07
08049580 | 32.491 | -97.1231 | 25.5 | 36.71 | 0.9042 | 3.444 | 0.0033892 | 0.0035955 | 1.68
08049700 | 32.581 | -97.102 | 62.8 | 37.33 | 0.9354 | 3.0739 | 0.0025321 | 0.0010413 | 1.69
08050100 | 32.7499 | -96.9261 | 298 | 36.81 | 1.0035 | 2.8646 | 0.0018227 | 0.0033924 | 1.39
08050400 | 33.6243 | -97.1564 | 174 | 38.45 | 1.0622 | 3.1382 | 0.0022874 | 0.0033073 | 1.7
08050800 | 33.5546 | -96.9472 | 38.8 | 39.79 | 1.0568 | 3.0095 | 0.002066 | 3.5706e-06 | 1.61
08050840 | 33.5262 | -96.8072 | 29.2 | 40.63 | 1.0482 | 2.9773 | 0.0025705 | 0.0032914 | 1.32
08051130 | 33.3504 | -97.0472 | 692 | 40.72 | 0.9504 | 2.752 | 0.0017365 | 0.0079169 | 1.78
08051500 | 33.3362 | -97.1795 | 295 | 37.82 | 0.9674 | 2.2692 | 0.0024485 | 0.0016384 | 1.55
08052700 | 33.2834 | -96.8928 | 75.5 | 40.31 | 1.0526 | 3.6854 | 0.001863 | 0.0001947 | 1.47
08053000 | 33.0457 | -96.9611 | 1673 | 38.02 | 1.0073 | 2.6071 | 0.0014935 | 5.4184e-05 | 1.72
08053500 | 33.119 | -97.2906 | 400 | 37.37 | 1.0162 | 2.1404 | 0.0015977 | 0.00036774 | 1.42
08055000 | 32.9871 | -97.0128 | 705 | 37.25 | 0.9777 | 2.1565 | 0.0013371 | 0.00080014 | 1.54
08055500 | 32.966 | -96.9445 | 2459 | 38.02 | 0.996 | 2.6232 | 0.001379 | 0.0021924 | 1.74
08056500 | 32.8074 | -96.8025 | 7.98 | 38.2 | 1.0108 | 3.2509 | 0.0070854 | 0.0068206 | 1.17
08057000 | 32.7749 | -96.8219 | 6106 | 37.98 | 1.0006 | 2.7681 | 0.00028252 | 1.9074e-06 | 1.08
08057200 | 32.8893 | -96.7567 | 66.4 | 39.01 | 0.9986 | 4.9568 | 0.0022976 | 5.6915e-06 | 1.3
08057445 | 32.7049 | -96.67 | 9.03 | 39.37 | 0.9341 | 2.1404 | 0.0032459 | 0.0013553 | 1.36
08058900 | 33.244 | -96.6089 | 164 | 40.9 | 1.0225 | 3.6532 | 0.0017757 | 0.0007159 | 1.58
08059400 | 33.2946 | -96.483 | 83.1 | 41.6 | 1.0632 | 4.474 | 0.0020867 | 0.0014165 | 1.55
08061000 | 33.0237 | -96.4755 | 773 | 40.73 | 0.9986 | 3.8463 | 0.0012987 | 0.0034709 | 1.61
08061540 | 32.9598 | -96.6144 | 120 | 40.26 | 0.9848 | 3.6049 | 0.0022043 | 0.0015528 | 1.52
08061700 | 32.8329 | -96.5955 | 31.6 | 40.77 | 0.9678 | 3.0256 | 0.0025501 | 0.0033894 | 1.2
08062000 | 32.6387 | -96.4853 | 1256 | 39.59 | 0.9003 | 3.8302 | 0.00095973 | 0.0029918 | 1.54
08062500 | 32.4265 | -96.463 | 8147 | 38.89 | 0.8321 | 3.2831 | 0.00035714 | 0.00028185 | 1.48
08062700 | 32.1477 | -96.1025 | 8538 | 41.45 | 0.9073 | 3.3313 | 0.00026349 | 0.002302 | 1.69
08062800 | 32.5035 | -96.1128 | 189 | 41.54 | 0.8793 | 3.2026 | 0.0010622 | 1.3733e-07 | 1.9
08062900 | 32.5135 | -96.3291 | 233 | 39.48 | 0.8507 | 3.2026 | 0.0013729 | 0.00014008 | 1.53
08063100 | 31.9385 | -96.6814 | 333 | 38.58 | 0.9092 | 3.0095 | 0.0020832 | 6.1142e-05 | 1.44
08063500 | 31.9507 | -96.4214 | 734 | 39.85 | 0.8251 | 2.8968 | 0.0014845 | 7.9124e-05 | 1.6
08063800 | 32.2435 | -96.6403 | 178 | 38.16 | 0.8207 | 2.9612 | 0.0017672 | 0.0001515 | 1.47
08064100 | 32.1985 | -96.5203 | 807 | 39.04 | 0.8154 | 2.9612 | 0.0012266 | 7.3914e-05 | 1.58
08064500 | 32.1082 | -96.3708 | 963 | 40.09 | 0.8168 | 2.9451 | 0.0011434 | 0.00016476 | 1.53
08064700 | 31.8485 | -96.29 | 142 | 40.94 | 0.8222 | 3.0095 | 0.0018432 | 0.00035647 | 1.61
08064800 | 31.881 | -95.8689 | 207 | 43.09 | 0.7618 | 3.1382 | 0.001544 | 0.00017966 | 1.62
08065000 | 31.6485 | -95.7894 | 12833 | 43.43 | 0.7418 | 2.6876 | 0.00014741 | 3.558e-05 | 2.1
08065200 | 31.5699 | -95.8883 | 150 | 42.58 | 0.7296 | 2.4784 | 0.0013651 | 5.1117e-05 | 1.77
08065350 | 31.3385 | -95.6563 | 13911 | 45.03 | 0.674 | 2.5267 | 0.00082301 | 0.0032988 | 1.1
08065800 | 30.8847 | -95.7778 | 321 | 45.5 | 0.7466 | 2.1243 | 0.0010965 | 0.00014415 | 1.78
08066100 | 31.0519 | -95.378 | 222 | 46.28 | 0.644 | 2.237 | 0.0014495 | 8.5068e-06 | 1.83
08066170 | 30.9071 | -95.0885 | 57 | 50.82 | 0.7265 | 2.1082 | 0.0019826 | 0.0026477 | 1.23
08066200 | 30.7163 | -94.9588 | 141 | 51.99 | 0.7464 | 2.1404 | 0.0018889 | 0.00030768 | 1.45
08066250 | 30.5721 | -94.9488 | 16844 | 52.69 | 0.7227 | 2.1887 | 0.00014217 | 0.00030398 | 2
08066300 | 30.4814 | -94.7797 | 152 | 53.31 | 0.6513 | 3.2348 | 0.0012667 | 0.00012319 | 2.13
08066500 | 30.4252 | -94.8508 | 17186 | 53.06 | 0.6686 | 0.70811 | 0.00037121 | 0.00016421 | 1.19
08067500 | 29.9727 | -94.9858 | 64.9 | 54.78 | 0.8804 | 2.2531 | 0.00056285 | 0.0012399 | 1.67
08067650 | 30.3422 | -95.543 | 451 | 48.87 | 0.8357 | 2.1404 | 0.00091129 | 0.0013991 | 1.88
08068000 | 30.2447 | -95.4572 | 828 | 49.4 | 0.8162 | 2.2692 | 0.00082026 | 0.0010449 | 1.77
08068090 | 30.0861 | -95.2999 | 962 | 51.39 | 0.8245 | 2.3336 | 0.00075434 | 0.001706 | 1.64
08068275 | 30.1199 | -95.6461 | 186 | 48.63 | 0.7769 | 3.2187 | 0.0011508 | 0.0020644 | 1.58
08068390 | 30.1906 | -95.4911 | 15.4 | 49.27 | 0.7898 | 3.444 | 0.0017153 | 0.0014974 | 1.42
08068400 | 30.1922 | -95.4838 | 25.9 | 49.33 | 0.7913 | 3.4601 | 0.0021296 | 0.00030303 | 1.18
08068450 | 30.1344 | -95.4777 | 34.5 | 49.37 | 0.7805 | 3.3796 | 0.0014584 | 0.0002353 | 1.39
08068500 | 30.1105 | -95.4363 | 409 | 49.83 | 0.7843 | 3.6049 | 0.00085826 | 0.0039832 | 1.71
08068720 | 29.9502 | -95.8083 | 110 | 46.69 | 0.8338 | 1.9151 | 0.00083589 | 0.0013272 | 1.9
08068740 | 29.9591 | -95.7177 | 131 | 47.7 | 0.8833 | 1.9312 | 0.00074299 | 0.00094255 | 1.79
08068780 | 30.0161 | -95.6974 | 41 | 47.88 | 0.8658 | 6.019 | 0.00094486 | 0.00090004 | 1.51
08068800 | 29.9736 | -95.5986 | 214 | 48.58 | 0.8327 | 2.3979 | 0.00070288 | 0.00044956 | 1.76
08069000 | 30.0358 | -95.4288 | 285 | 49.75 | 0.7796 | 2.6393 | 0.00058909 | 0.0020107 | 1.77
08069500 | 30.0272 | -95.258 | 1741 | 51.81 | 0.8453 | 2.3657 | 0.00071922 | 0 | 1.61
08070200 | 30.1455 | -95.1244 | 388 | 52.92 | 0.865 | 2.2048 | 0.00078106 | 0.00092325 | 1.73
08070500 | 30.2597 | -95.3024 | 105 | 51.14 | 0.8035 | 2.2048 | 0.0013089 | 0.0027063 | 1.52
08071000 | 30.2327 | -95.1683 | 117 | 52.82 | 0.828 | 3.0899 | 0.0017626 | 0.00070859 | 1.41
08071280 | 30.1097 | -95.0599 | 218 | 53.35 | 0.8426 | 4.3774 | 0.00052011 | 0.0007382 | 1.59
08072300 | 29.7433 | -95.8069 | 63.3 | 46.24 | 0.7858 | 1.6093 | 0.0010043 | 0.00014389 | 1.47
08072730 | 29.8308 | -95.6869 | 21.5 | 47.73 | 0.8057 | 0.69202 | 0.00089974 | 0.0010336 | 1.21
08072760 | 29.8672 | -95.6466 | 24.6 | 48.26 | 0.8169 | 1.3519 | 0.00088699 | 0.00018977 | 1.24
08073500 | 29.7619 | -95.6058 | 277 | 49.23 | 0.8292 | 1.7703 | 0.0007113 | 0.00011112 | 1.5
08073600 | 29.7622 | -95.5577 | 290 | 49.99 | 0.8368 | 1.8025 | 0.00068725 | 0.00073444 | 1.46
08073700 | 29.7469 | -95.5236 | 299 | 50.39 | 0.8492 | 1.7864 | 0.00073625 | 0.0012763 | 1.47
08074000 | 29.7602 | -95.4086 | 336 | 50.47 | 0.8548 | 1.7542 | 0.00061859 | 0.00053403 | 1.58
08074020 | 29.8708 | -95.4805 | 34.5 | 50.6 | 0.8062 | 1.3358 | 0.00094839 | 0.00066129 | 1.23
08075400 | 29.6188 | -95.4461 | 20.2 | 50.67 | 0.8943 | 1.7542 | 0.0018668 | 0.00056804 | 1.19
08075500 | 29.6744 | -95.2894 | 63 | 52.1 | 0.9641 | 2.2531 | 0.00065372 | 0.00031847 | 1.23
08075770 | 29.7933 | -95.268 | 16.1 | 51.51 | 0.9061 | 1.8829 | 0.00072854 | 0.00068773 | 1.38
08075900 | 29.9569 | -95.418 | 36.6 | 49.93 | 0.7783 | 1.9312 | 0.00096551 | 0.0013687 | 1.16
08076000 | 29.9183 | -95.3069 | 68.7 | 51.07 | 0.8229 | 1.899 | 0.00082273 | 1.8335e-05 | 1.2
08076180 | 29.9339 | -95.234 | 31 | 52.68 | 0.8817 | 1.6093 | 0.0010006 | 0.00059005 | 1.22
08076500 | 29.8619 | -95.3349 | 28.7 | 51 | 0.8293 | 1.7864 | 0.0006299 | 0.0013604 | 1.27
08077000 | 29.5975 | -95.2866 | 38.8 | 52.69 | 0.9802 | 1.0461 | 0.00061293 | 0.00087299 | 1.15
08078000 | 29.3715 | -95.323 | 87.7 | 52.9 | 1.1229 | 1.5128 | 0.00056058 | 0.00039008 | 1.65
08079575 | 33.2487 | -101.3385 | 438 | 21.09 | 0.9425 | 15.3049 | 0.0022764 | 0.0019559 | 1.63
08079600 | 33.0384 | -101.1976 | 244 | 20.51 | 0.8958 | 14.806 | 0.0031924 | 0.0046064 | 1.54
08080500 | 33.0082 | -100.1807 | 1864 | 24.52 | 0.9328 | 12.6173 | 0.0014339 | 0.0043774 | 2.02
08080700 | 34.179 | -101.7027 | 382 | 19.99 | 0.9447 | 11.6034 | 0.0014512 | 4.1138e-05 | 1.41
08080950 | 33.3562 | -100.7051 | 279 | 23.15 | 0.9862 | 4.6188 | 0.0039937 | 0.00088623 | 1.57
08082000 | 33.334 | -100.2382 | 2496 | 24.38 | 0.9793 | 3.9107 | 0.0010274 | 0.00083258 | 2.39
08082500 | 33.5809 | -99.2676 | 5972 | 27.78 | 1.0209 | 4.2809 | 0.00056601 | 9.6344e-05 | 1.64
08082700 | 33.3293 | -99.4651 | 104 | 26.47 | 0.9291 | 2.6876 | 0.0012133 | 0.00019617 | 2.1
08083100 | 32.7876 | -100.3887 | 228 | 24.27 | 0.9237 | 6.5822 | 0.0023923 | 0.0039314 | 1.78
08083230 | 32.6746 | -100.0726 | 1176 | 25.23 | 0.9135 | 4.5384 | 0.0015216 | 0.0011157 | 2.09
08083240 | 32.5985 | -99.8146 | 1416 | 26.11 | 0.9336 | 4.6832 | 0.0013136 | 1.8311e-07 | 2.05
08083245 | 32.5679 | -99.7926 | 205 | 25.96 | 0.9178 | 3.3796 | 0.0030491 | 0.0024283 | 1.88
08083420 | 32.4754 | -99.7493 | 13 | 25.03 | 0.8626 | 2.6393 | 0.0023577 | 0.0003136 | 1.19
08083470 | 32.449 | -99.7206 | 119 | 24.63 | 0.8458 | 3.5084 | 0.0022776 | 0.0021053 | 1.7
08083480 | 32.4866 | -99.7146 | 136 | 25.21 | 0.8682 | 3.621 | 0.0021194 | 0.00092114 | 1.66
08084000 | 32.6901 | -99.6695 | 2199 | 26.38 | 0.9366 | 4.0395 | 0.0012112 | 2.0752e-06 | 2.13
08084800 | 32.9309 | -99.6426 | 478 | 26.08 | 0.9033 | 4.5866 | 0.001421 | 0.0012479 | 1.76
08085500 | 32.933 | -99.2154 | 3988 | 28.19 | 0.9428 | 2.4945 | 0.00050854 | 0.00039651 | 2.37
08086050 | 32.5593 | -99.1701 | 235 | 27.32 | 0.8385 | 2.6715 | 0.0034357 | 5.835e-05 | 1.8
08086150 | 32.7076 | -99.2751 | 39.3 | 27.5 | 0.8428 | 3.4923 | 0.0068665 | 0.00313 | 1.65
08086212 | 32.7329 | -99.1406 | 613 | 27.63 | 0.8569 | 2.8003 | 0.003087 | 0.0011685 | 1.7
08086290 | 32.6485 | -99.0045 | 280 | 27.65 | 0.845 | 2.7198 | 0.0027523 | 0.00047937 | 1.91
08088000 | 33.0243 | -98.6439 | 13107 | 30.82 | 0.9812 | 2.0278 | 0.0011654 | 0.0025115 | 1.14
08088300 | 33.2121 | -98.6187 | 24.2 | 30.77 | 0.9863 | 2.7681 | 0.0023465 | 0.0021921 | 2.02
08088450 | 32.8276 | -98.724 | 97 | 29 | 0.8702 | 2.2531 | 0.0029022 | 2.6306e-05 | 1.89
08088600 | 32.8721 | -98.4259 | 14030 | 31.9 | 0.9216 | 2.9934 | 0.0011742 | 0.00047357 | 3.97
08089000 | 32.8626 | -98.3025 | 14245 | 32.69 | 0.9333 | 2.8003 | 0.0003874 | 6.1798e-06 | 3.74
08090800 | 32.6157 | -97.9259 | 15671 | 32.62 | 0.9062 | 2.575 | 0.00034246 | 1.9226e-06 | 3.29
08091000 | 32.259 | -97.7025 | 16252 | 32.19 | 0.9039 | 2.6232 | 0.001277 | 1.7136e-05 | 1.06
08091500 | 32.2315 | -97.7773 | 410 | 33.22 | 0.9597 | 2.5106 | 0.0025912 | 1.0101e-05 | 1.97
08091750 | 32.2701 | -97.7325 | 70.3 | 32.42 | 0.9228 | 3.8142 | 0.0044746 | 0.00025777 | 1.29
08092000 | 32.1507 | -97.4028 | 282 | 35.27 | 0.8569 | 4.1682 | 0.0024417 | 0.00065512 | 1.34
08093100 | 31.8124 | -97.2978 | 17678 | 34.77 | 0.8284 | 3.3957 | 0.00043019 | 7.63e-09 | 1.9
08093250 | 32.0057 | -97.15 | 83.9 | 36.56 | 0.8601 | 3.2348 | 0.0019998 | 7.4738e-05 | 1.4
08093360 | 31.8954 | -97.2031 | 255 | 34.82 | 0.8707 | 3.8785 | 0.0015052 | 0.0082301 | 1.42
08093500 | 31.8446 | -97.2014 | 308 | 34.6 | 0.869 | 3.7981 | 0.0018083 | 0.00086662 | 1.42
08094800 | 31.9765 | -98.0328 | 359 | 33.39 | 0.8785 | 2.5106 | 0.0023117 | 0.00010385 | 1.58
08095000 | 31.786 | -97.5681 | 968 | 34.34 | 0.8108 | 3.2026 | 0.0018165 | 0.002965 | 1.69
08095200 | 31.6696 | -97.4695 | 1146 | 34.75 | 0.8673 | 3.3635 | 0.0017413 | 0.0010529 | 1.65
08095300 | 31.5093 | -97.3658 | 182 | 34.59 | 0.7741 | 4.4257 | 0.0036189 | 0.0026325 | 1.28
08095400 | 31.5557 | -97.3564 | 78.2 | 34.73 | 0.7866 | 3.0095 | 0.0032958 | 0.0026404 | 1.32
08095600 | 31.6013 | -97.1936 | 1656 | 34.82 | 0.7636 | 4.2004 | 0.0029369 | 0.0059181 | 1.47
08096500 | 31.536 | -97.0733 | 19993 | 35.58 | 0.7776 | 3.5888 | 0.00039639 | 0.0003 | 1.74
08097500 | 31.2885 | -96.9697 | 20645 | 36.93 | 0.8073 | 3.1704 | 0.00030689 | 0.0010157 | 2.52
08098290 | 31.1341 | -96.825 | 20870 | 37.62 | 0.8109 | 2.752 | 0.00033563 | 0.0020697 | 1.86
08098300 | 31.0266 | -96.9883 | 23 | 36.83 | 0.7725 | 2.2531 | 0.0023292 | 0.0019624 | 1.37
08099100 | 32.1738 | -98.5331 | 479 | 29.62 | 0.9037 | 3.0256 | 0.00095399 | 5.0659e-06 | 1.8
08099300 | 32.114 | -98.6056 | 264 | 29.22 | 0.9392 | 3.3153 | 0.0022974 | 4.8248e-05 | 1.87
08099500 | 31.9579 | -98.4592 | 1261 | 30.76 | 0.9576 | 3.0578 | 0.00085413 | 9.3079e-06 | 1.85
08100000 | 31.7888 | -98.1214 | 1891 | 31.46 | 0.8078 | 2.9773 | 0.00068127 | 0.0014492 | 2.1
08100500 | 31.4347 | -97.7583 | 2342 | 33.16 | 0.7585 | 3.0739 | 0.00064974 | 0.00056715 | 2.23
08101000 | 31.2849 | -97.885 | 455 | 33.16 | 0.7768 | 3.6371 | 0.0023807 | 0.0032199 | 1.76
08102500 | 31.0702 | -97.4414 | 3582 | 35.67 | 0.8686 | 2.5267 | 0.00096402 | 0.00047984 | 1.14
08103800 | 31.0793 | -98.0167 | 818 | 32.5 | 0.8442 | 3.267 | 0.0025797 | 0.0011793 | 1.4
08103900 | 30.9116 | -98.037 | 33.3 | 31.81 | 0.835 | 2.2209 | 0.0066518 | 0.0058276 | 1.41
08104100 | 31.0018 | -97.4925 | 1321 | 35.63 | 0.8849 | 3.267 | 0.0018589 | 4.4891e-05 | 1.74
08104500 | 30.9666 | -97.3461 | 5228 | 35.45 | 0.8649 | 1.4806 | 0.00060186 | 8.1787e-06 | 1.63
08104700 | 30.6619 | -97.7114 | 248 | 35.85 | 0.964 | 3.1704 | 0.0030654 | 0.0032258 | 1.41
08104900 | 30.6257 | -97.6911 | 133 | 35.76 | 0.9706 | 3.0417 | 0.0037151 | 0.0006795 | 1.28
08105000 | 30.6541 | -97.6553 | 405 | 35.71 | 0.9701 | 3.1221 | 0.0029871 | 0.0038101 | 1.41
08105095 | 30.7032 | -97.6664 | 71.4 | 35.71 | 0.9508 | 3.3635 | 0.0029769 | 1.9958e-05 | 1.37
08105100 | 30.6913 | -97.6561 | 83.1 | 35.7 | 0.9535 | 3.4923 | 0.0029588 | 3.6148e-05 | 1.38
08105300 | 30.646 | -97.5853 | 563 | 35.34 | 0.9576 | 3.0739 | 0.002837 | 0.003087 | 1.43
08105700 | 30.6944 | -97.2789 | 738 | 35.07 | 0.9257 | 2.9934 | 0.0023363 | 2.3087e-05 | 1.49
08106310 | 30.7277 | -97.0389 | 1359 | 35.93 | 0.8629 | 2.8003 | 0.0019895 | 0.002496 | 1.54
08106500 | 30.8352 | -96.9467 | 7065 | 35.4 | 0.8559 | 2.414 | 0.00038679 | 6.4743e-05 | 2.48
08108200 | 30.9313 | -97.0205 | 44.8 | 35.91 | 0.8297 | 2.929 | 0.0018933 | 0.00028738 | 1.46
08108700 | 30.6269 | -96.5441 | 29483 | 39.69 | 0.8619 | 2.6715 | 0.00028869 | 5.3406e-07 | 1.6
08109000 | 30.6141 | -96.4866 | 29949 | 40.14 | 0.878 | 2.8485 | 0.00025713 | 0.004169 | 1.73
08109700 | 30.3394 | -96.9047 | 236 | 38.32 | 0.9228 | 2.5428 | 0.0011979 | 5.3268e-05 | 1.75
08109800 | 30.4074 | -96.8175 | 244 | 38.7 | 0.9068 | 2.7681 | 0.00122 | 0.00085483 | 1.88
08110000 | 30.3219 | -96.5075 | 1009 | 39.63 | 0.8721 | 2.7037 | 0.00052157 | 0.00098444 | 1.53
08110100 | 30.4197 | -96.5402 | 195 | 39.55 | 0.868 | 2.8968 | 0.0013268 | 0.0012581 | 1.74
08110200 | 30.3613 | -96.1552 | 31626 | 42.13 | 0.7824 | 2.4623 | 0.0010362 | 0.01 | 2.17
08110325 | 31.5743 | -96.5208 | 239 | 40.18 | 0.8476 | 2.6876 | 0.0010254 | 8.7746e-05 | 1.72
08110430 | 31.5068 | -96.3247 | 97.2 | 40.75 | 0.8029 | 2.929 | 0.0015264 | 0.00082412 | 1.32
08110500 | 31.1702 | -96.2977 | 968 | 40.73 | 0.7628 | 2.7842 | 0.00068338 | 0.0013202 | 1.76
08110800 | 30.9738 | -96.2416 | 1287 | 41.74 | 0.7621 | 2.8485 | 0.00060921 | 2.5032e-05 | 1.77
08111000 | 30.8696 | -96.1925 | 1454 | 42.7 | 0.7793 | 2.8164 | 0.00057076 | 2.1965e-05 | 1.77
08111500 | 30.1291 | -96.1877 | 34314 | 43.54 | 0.9029 | 2.8325 | 0.00020769 | 0.0014131 | 1.96
08111700 | 29.8811 | -96.2052 | 376 | 43.49 | 0.8518 | 2.8646 | 0.0015481 | 0.00012096 | 1.37
08114000 | 29.5825 | -95.7577 | 35541 | 48.19 | 0.7749 | 2.6554 | 0.00021535 | 0 | 2.37
08114500 | 29.4555 | -95.533 | 35623 | 49.12 | 0.8508 | 2.5267 | 0.00015649 | 0.00072327 | 2.13
08115000 | 29.4719 | -95.803 | 42.8 | 47.78 | 0.8039 | 3.1221 | 0.00050709 | 0.00075975 | 1.48
08116400 | 29.5119 | -95.7469 | 8.65 | 48.05 | 0.7837 | 1.5933 | 0.0007959 | 3.3791e-05 | 1.32
08116650 | 29.3497 | -95.5824 | 35773 | 49.74 | 0.8938 | 2.4301 | 0.0002164 | 0.0015497 | 2.22
08117500 | 29.3136 | -95.8938 | 727 | 46.79 | 0.9244 | 2.7037 | 0.00083933 | 0.0011097 | 1.64
08117995 | 32.6287 | -101.2854 | 498 | 20.74 | 0.9452 | 5.7776 | 0.0024765 | 2.9602e-05 | 1.75
08119500 | 32.5392 | -101.0552 | 1112 | 21.41 | 0.9423 | 4.0716 | 0.0019908 | 0.0006521 | 1.69
08120500 | 32.5737 | -100.9079 | 188 | 22 | 0.9366 | 4.6349 | 0.0024058 | 8.4106e-05 | 1.72
08120700 | 32.4773 | -100.9498 | 1531 | 21.67 | 0.9445 | 4.1521 | 0.0016708 | 0.00072375 | 1.87
08121000 | 32.3926 | -100.8787 | 1585 | 21.65 | 0.9731 | 4.1682 | 0.0014945 | 0.00030402 | 1.96
08123800 | 32.1993 | -101.014 | 1988 | 20.94 | 0.9106 | 3.2509 | 0.0011598 | 0.00025525 | 1.78
08123850 | 32.0537 | -100.7621 | 4650 | 21.7 | 0.8971 | 3.2187 | 0.00067653 | 0.0011646 | 1.59
08124000 | 31.8854 | -100.4807 | 5047 | 23.29 | 0.9551 | 3.267 | 0.00068726 | 0.0020206 | 1.73
08126380 | 31.7154 | -100.0265 | 6098 | 24.17 | 0.8683 | 3.1221 | 0.00056941 | 0.000642 | 1.86
08127000 | 31.7493 | -99.9479 | 450 | 24.17 | 0.8651 | 3.1221 | 0.0018418 | 0.00069897 | 1.5
08128000 | 31.1871 | -100.502 | 354 | 22 | 0.8228 | 5.681 | 0.0025495 | 0.0013787 | 1.25
08128400 | 31.4274 | -100.7112 | 1116 | 20.99 | 0.8008 | 8.5939 | 0.0017273 | 0.0036006 | 2.01
08129300 | 31.3302 | -100.6404 | 405 | 21.44 | 0.8189 | 4.9407 | 0.0024802 | 0.0045415 | 1.38
08130500 | 31.2741 | -100.6309 | 218 | 21.48 | 0.8189 | 5.4557 | 0.0029105 | 0.0055566 | 1.23
08131400 | 31.3091 | -100.4459 | 81.1 | 21.71 | 0.8478 | 5.8097 | 0.0042891 | 0.00021356 | 1.27
08133250 | 31.8974 | -101.1051 | 201 | 20.2 | 0.866 | 4.8441 | 0.001776 | 0.0019407 | 1.67
08133500 | 31.8301 | -100.9937 | 568 | 20.01 | 0.8805 | 5.5683 | 0.0017249 | 4.4189e-05 | 1.65
08133900 | 31.6465 | -100.6907 | 26.9 | 22.46 | 0.9327 | 4.4579 | 0.0081673 | 0.0053442 | 1.32
08134000 | 31.5927 | -100.637 | 1191 | 21.99 | 0.8735 | 5.3913 | 0.0016003 | 0.00089703 | 1.54
08134230 | 31.5752 | -100.5857 | 109 | 21.99 | 0.8486 | 2.6554 | 0.0040939 | 0.0033299 | 1.62
08134250 | 31.5427 | -100.5551 | 1325 | 22.01 | 0.8281 | 4.9246 | 0.0016192 | 0.0033456 | 1.53
08135000 | 31.466 | -100.4479 | 1450 | 22.18 | 0.811 | 4.9568 | 0.0016099 | 4.0161e-05 | 1.5
08136000 | 31.4546 | -100.4106 | 4411 | 22.24 | 0.8161 | 4.9568 | 0.0016036 | 0.0013411 | 1.5
08136500 | 31.516 | -99.9195 | 5443 | 25.8 | 0.9621 | 4.4579 | 0.00090612 | 0.00016986 | 1.47
08136700 | 31.4938 | -99.574 | 12802 | 27.36 | 0.9033 | 2.9773 | 0.0013476 | 0.0025038 | 1.93
08138000 | 31.4679 | -99.1623 | 13788 | 27.98 | 0.8273 | 2.9612 | 0.00079307 | 0.0027132 | 1.91
08141500 | 31.8343 | -99.5348 | 54.2 | 26.68 | 0.9228 | 3.0578 | 0.0047167 | 0.0055883 | 1.46
08142000 | 31.8467 | -99.4247 | 107 | 28.01 | 0.9615 | 3.0095 | 0.0036095 | 0.0027958 | 1.69
08143600 | 31.5174 | -98.7406 | 2073 | 28.91 | 0.7822 | 2.9934 | 0.0011432 | 5.7831e-05 | 1.71
08144500 | 30.9191 | -99.7856 | 1128 | 24.6 | 0.7547 | 3.8142 | 0.0016392 | 0.00059454 | 1.34
08144600 | 31.0041 | -99.2689 | 1626 | 27.85 | 0.7999 | 3.2992 | 0.0013942 | 0.00033627 | 1.41
08145000 | 31.1382 | -99.3351 | 588 | 27.67 | 0.8099 | 3.3313 | 0.0020774 | 0.00015778 | 1.52
08146000 | 31.2132 | -98.7195 | 3039 | 28.4 | 0.8133 | 3.0739 | 0.00069786 | 0.00068396 | 2.97
08147000 | 31.2179 | -98.5645 | 19819 | 28.96 | 0.8183 | 2.7842 | 0.00081571 | 0.0026278 | 1.07
08148500 | 30.5174 | -99.8062 | 914 | 25.21 | 0.8134 | 3.5567 | 0.0022302 | 0.0044589 | 1.44
08150000 | 30.5044 | -99.7345 | 1849 | 25.46 | 0.8164 | 3.5567 | 0.0012999 | 0.007184 | 1.92
08150700 | 30.6607 | -99.1092 | 3242 | 28.97 | 0.892 | 2.8485 | 0.0013731 | 0.0062315 | 1.45
08150800 | 30.6435 | -99.0959 | 215 | 29.23 | 0.8855 | 2.6232 | 0.0049768 | 0.0063743 | 1.56
08151500 | 30.7513 | -98.6698 | 4192 | 27.53 | 0.7843 | 2.752 | 0.0014504 | 0.0054254 | 1.36
08152000 | 30.5577 | -98.4723 | 346 | 31.06 | 0.8836 | 2.8807 | 0.0056443 | 0.0025203 | 1.48
08152900 | 30.2205 | -98.8698 | 369 | 32.03 | 0.9477 | 3.1221 | 0.0032574 | 0.00040393 | 1.44
08153500 | 30.2919 | -98.3995 | 901 | 33.38 | 0.961 | 3.2831 | 0.002707 | 0.0032563 | 1.46
08154700 | 30.3721 | -97.7847 | 22.3 | 34.19 | 1.0228 | 2.5267 | 0.0088365 | 0.003045 | 2.59
08155200 | 30.2963 | -97.9256 | 89.7 | 34.71 | 1.0119 | 2.8003 | 0.0041845 | 0.0011348 | 1.76
08155240 | 30.2741 | -97.8447 | 107 | 34.48 | 1.0192 | 2.6876 | 0.0036976 | 0.00063573 | 1.97
08155300 | 30.2447 | -97.8022 | 116 | 34.38 | 1.0195 | 2.6715 | 0.0037012 | 0.0057612 | 1.97
08155400 | 30.2635 | -97.7722 | 125 | 34.01 | 1.0304 | 2.6554 | 0.0036703 | 0.0062698 | 1.97
08156800 | 30.2766 | -97.7503 | 12.3 | 33.94 | 1.0337 | 2.7198 | 0.0067695 | 0.00083582 | 1.22
08157000 | 30.2972 | -97.7269 | 2.31 | 33.99 | 1.0318 | 0.91733 | 0.0089191 | 0.0086113 | 1.15
08157500 | 30.2858 | -97.7339 | 4.13 | 33.96 | 1.0304 | 1.6898 | 0.0086662 | 0.0073667 | 1.15
08158000 | 30.2461 | -97.6801 | 27606 | 34.59 | 1.0057 | 2.7359 | 0.00070141 | 0.0058845 | 2.08
08158050 | 30.2633 | -97.6725 | 13.1 | 34.51 | 1.0063 | 2.1243 | 0.0052345 | 0.0055126 | 1.74
08158600 | 30.2833 | -97.655 | 51.3 | 34.6 | 1.002 | 2.4301 | 0.0044435 | 0.00041927 | 1.59
08158700 | 30.083 | -98.0078 | 124 | 36.6 | 1.0494 | 3.7176 | 0.0040686 | 0.00021719 | 1.92
08158800 | 30.086 | -97.8481 | 166 | 35.8 | 1.0222 | 3.3153 | 0.003648 | 0.0027295 | 1.81
08158810 | 30.1555 | -97.94 | 12.2 | 35.65 | 1.0599 | 2.591 | 0.0090101 | 0.004217 | 1.44
08158840 | 30.2091 | -97.9033 | 8.24 | 35.36 | 1.061 | 1.8668 | 0.0094261 | 0.0041448 | 1.24
08158920 | 30.2352 | -97.8603 | 6.3 | 34.89 | 1.0219 | 2.0761 | 0.01 | 0.0062332 | 1.25
08158922 | 30.2263 | -97.8414 | 6.79 | 34.8 | 1.0135 | 2.2209 | 0.0096708 | 0.0080088 | 1.23
08158930 | 30.2213 | -97.7936 | 19 | 34.54 | 1.0179 | 1.8668 | 0.0081493 | 0.0039437 | 1.28
08158970 | 30.1894 | -97.7325 | 27.6 | 34.93 | 1.0083 | 2.7359 | 0.0060061 | 0.0011734 | 1.45
08159000 | 30.178 | -97.6886 | 321 | 35.29 | 0.9977 | 2.9934 | 0.0031565 | 0.0031158 | 1.9
08159150 | 30.4546 | -97.6008 | 4.61 | 35.27 | 0.9648 | 1.1748 | 0.0063004 | 0.0047661 | 1.32
08159200 | 30.1047 | -97.3194 | 28576 | 37.15 | 0.9656 | 2.5106 | 0.00027067 | 0.0013398 | 2.34
08159500 | 30.0127 | -97.1619 | 28968 | 38.5 | 0.9666 | 2.5106 | 0.00027366 | 0.00044395 | 2.29
08160400 | 29.9124 | -96.9039 | 29471 | 40.27 | 0.8575 | 2.4784 | 0.0003134 | 0.0027533 | 2.19
08160800 | 29.7991 | -96.5322 | 17.3 | 43.23 | 0.895 | 2.8164 | 0.0032257 | 0.0030888 | 1.23
08161000 | 29.7063 | -96.5369 | 30237 | 43.94 | 0.9017 | 2.5267 | 0.00028743 | 0.002062 | 2.02
08162000 | 29.3091 | -96.1038 | 30600 | 45.85 | 0.8719 | 2.5589 | 0.00031724 | 0.00016102 | 1.84
08162500 | 28.9741 | -96.0125 | 30837 | 49.04 | 0.9483 | 2.3014 | 0.00031598 | 0.00017462 | 1.7
08162600 | 28.928 | -96.1711 | 145 | 46.59 | 0.9968 | 2.0439 | 0.00053367 | 0.00075647 | 1.61
08164000 | 28.96 | -96.6864 | 817 | 43.05 | 1.2257 | 2.8003 | 0.00095322 | 0.00048846 | 1.65
08164300 | 29.4669 | -96.8128 | 332 | 42.07 | 1.0208 | 3.106 | 0.00063231 | 0.00051971 | 1.28
08164350 | 29.3219 | -96.7091 | 437 | 45.14 | 1.0817 | 2.8485 | 0.00055616 | 0.00033382 | 1.37
08164390 | 29.0655 | -96.6741 | 579 | 43.18 | 1.1424 | 2.8003 | 0.00054899 | 0.0044699 | 1.45
08164450 | 29.1603 | -96.5464 | 289 | 44.07 | 1.0282 | 2.7037 | 0.00098586 | 0.00014768 | 1.53
08164500 | 29.0258 | -96.5525 | 1062 | 43.58 | 1.0968 | 3.0899 | 0.00084715 | 0 | 1.53
08164503 | 29.0719 | -96.468 | 178 | 44.3 | 1.0115 | 2.5267 | 0.00054081 | 0.0004717 | 1.72
08164504 | 29.0708 | -96.4172 | 53.9 | 44.65 | 0.9941 | 2.1726 | 0.00057089 | 0.00046835 | 1.39
08164600 | 28.8914 | -96.8191 | 91.7 | 41.57 | 1.1105 | 2.8164 | 0.0011948 | 0.00017067 | 1.33
08164800 | 28.7253 | -96.7689 | 68.3 | 42.51 | 1.096 | 2.2692 | 0.00064471 | 0.0018352 | 1.41
08166000 | 30.1002 | -99.2831 | 114 | 31.96 | 0.9497 | 2.9773 | 0.0044 | 0.00015314 | 1.57
08166140 | 30.0697 | -99.1953 | 494 | 32.11 | 0.9291 | 2.8164 | 0.0022325 | 0.00192 | 1.1
08166200 | 30.0533 | -99.1634 | 510 | 32.13 | 0.9266 | 2.8003 | 0.0020324 | 0.0013064 | 1.12
08167000 | 29.9652 | -98.8972 | 839 | 34.75 | 1.0642 | 2.7842 | 0.0018935 | 0.0011033 | 1.32
08167500 | 29.8605 | -98.3836 | 1315 | 34.7 | 0.9543 | 2.929 | 0.0019936 | 0.00012802 | 1.63
08167800 | 29.8591 | -98.18 | 1436 | 36.39 | 0.98 | 2.2692 | 0.0018674 | 7.019e-07 | 1.07
08168500 | 29.7149 | -98.11 | 1518 | 37.02 | 1.2114 | 2.5428 | 0.00323 | 0.00077635 | 1.84
08171000 | 29.9944 | -98.0889 | 355 | 37.25 | 1.069 | 3.5084 | 0.0034188 | 0.0026306 | 1.66
08171300 | 29.9794 | -97.91 | 412 | 36.43 | 1.0393 | 3.3635 | 0.0031467 | 0.0034938 | 1.64
08172000 | 29.6663 | -97.6508 | 838 | 36.66 | 1.0917 | 3.0899 | 0.0017237 | 0.0057667 | 1.99
08172400 | 29.923 | -97.6792 | 112 | 35.8 | 1.0453 | 2.6554 | 0.0032694 | 6.2103e-05 | 1.59
08173000 | 29.6997 | -97.6036 | 309 | 36.72 | 1.0823 | 2.7037 | 0.0020907 | 0.0028207 | 1.65
08174600 | 29.4741 | -97.3167 | 460 | 37.99 | 1.0469 | 2.4945 | 0.0011795 | 0.0022943 | 1.85
08175000 | 29.2152 | -97.4494 | 549 | 36.47 | 0.9633 | 2.6876 | 0.0015291 | 0.0013 | 1.86
08175800 | 29.0905 | -97.3297 | 4934 | 36.41 | 0.9832 | 2.7037 | 0.00048204 | 0.00082277 | 1.2
08176500 | 28.793 | -97.013 | 5198 | 40.72 | 1.0406 | 2.4623 | 0.00033897 | 0.00029194 | 1.84
08176550 | 28.8978 | -97.355 | 167 | 36.1 | 0.9623 | 2.1565 | 0.0018839 | 0.0017091 | 1.46
08176900 | 28.8617 | -97.2264 | 357 | 37.47 | 0.9715 | 2.1404 | 0.0015402 | 0.0022151 | 1.57
08177300 | 28.7517 | -97.3172 | 28 | 36.7 | 0.9442 | 1.6093 | 0.0032263 | 0.0034356 | 1.25
08177500 | 28.7311 | -97.1386 | 500 | 38.63 | 0.9944 | 2.06 | 0.0013701 | 0.00022034 | 1.56
08178000 | 29.4097 | -98.495 | 41.8 | 32.68 | 0.9772 | 4.1038 | 0.0030194 | 0.0032937 | 1.67
08178050 | 29.393 | -98.4947 | 42.4 | 32.28 | 0.9651 | 4.2165 | 0.0028649 | 0.0021416 | 1.63
08178585 | 29.6308 | -98.5656 | 23 | 34.72 | 1.006 | 2.237 | 0.0069762 | 0.0023177 | 1.16
08178700 | 29.5161 | -98.4311 | 137 | 33.37 | 1.0254 | 2.8646 | 0.0050109 | 0.0025529 | 1.34
08178800 | 29.3572 | -98.4128 | 189 | 32.25 | 0.9476 | 2.929 | 0.0036104 | 0.0012531 | 1.52
08178880 | 29.7238 | -99.07 | 328 | 33.18 | 0.9522 | 2.3014 | 0.0036656 | 0.0046793 | 1.73
08180640 | 29.3241 | -98.8131 | 805 | 29.49 | 0.8924 | 2.4462 | 0.0025476 | 0.00024214 | 1.98
08180700 | 29.335 | -98.6897 | 885 | 30.51 | 0.9208 | 2.414 | 0.0024111 | 0.0025673 | 2.02
08180750 | 29.328 | -98.6388 | 47.9 | 30.75 | 0.9259 | 3.5245 | 0.0031798 | 3.6942e-05 | 1.45
08180800 | 29.2622 | -98.5814 | 967 | 30.37 | 0.914 | 2.4462 | 0.001254 | 0.0026684 | 3.63
08181400 | 29.5786 | -98.6917 | 15 | 33.52 | 0.9857 | 2.3979 | 0.01 | 0.0056608 | 1.29
08181480 | 29.33 | -98.5842 | 219 | 31.19 | 0.9348 | 3.0095 | 0.0039597 | 0.00068028 | 1.74
08181500 | 29.2641 | -98.4908 | 1317 | 30.9 | 0.9204 | 2.591 | 0.0021778 | 0.0037939 | 2.03
08181800 | 29.2222 | -98.3558 | 1743 | 30.9 | 0.9072 | 3.0739 | 0.0018715 | 0.00015904 | 1.76
08183500 | 28.9516 | -98.0642 | 2113 | 29.81 | 0.8865 | 2.6876 | 0.00036046 | 4.2839e-05 | 1.98
08183850 | 29.8147 | -98.7536 | 29 | 37.07 | 0.9801 | 2.5106 | 0.0080272 | 1.6815e-05 | 1.5
08183900 | 29.775 | -98.7095 | 68.4 | 36.83 | 0.978 | 2.8646 | 0.0064333 | 0.0015449 | 1.49
08185000 | 29.5941 | -98.3111 | 274 | 34.5 | 1.0281 | 3.1382 | 0.0033951 | 0.0049803 | 1.78
08186000 | 29.0141 | -97.9303 | 827 | 31.11 | 0.9137 | 2.9612 | 0.0021534 | 0.0016832 | 1.84
08186500 | 28.9203 | -97.7722 | 239 | 30.7 | 0.8747 | 2.5589 | 0.0013069 | 0.0014241 | 1.64
08189200 | 28.3036 | -97.1125 | 87.8 | 38.18 | 1.1383 | 4.6832 | 0.00070608 | 0.0006975 | 1.38
08189300 | 28.4831 | -97.6567 | 204 | 32.93 | 0.9525 | 2.06 | 0.0014725 | 0.0029135 | 1.56
08189500 | 28.292 | -97.2792 | 690 | 39.06 | 1.1973 | 2.6554 | 0.0010715 | 0.0011391 | 1.61
08189700 | 28.2825 | -97.6208 | 247 | 32.73 | 1.0442 | 4.0073 | 0.0018931 | 0.00017482 | 1.43
08189800 | 28.047 | -97.5039 | 128 | 35.39 | 1.2244 | 7.7892 | 0.0010752 | 0.00015801 | 1.52
08190000 | 29.4286 | -99.9973 | 737 | 26.03 | 0.8482 | 2.7198 | 0.0037267 | 0.002458 | 1.36
08190500 | 29.4811 | -100.2392 | 694 | 25.1 | 0.8534 | 3.782 | 0.0027678 | 1.5869e-06 | 1.46
08192000 | 29.1239 | -99.8948 | 1861 | 24.66 | 0.862 | 2.4623 | 0.0015593 | 0.00092607 | 1.57
08193000 | 28.5003 | -99.682 | 4082 | 21.76 | 0.7965 | 3.1382 | 0.00090297 | 0.0017229 | 1.73
08194000 | 28.4264 | -99.24 | 5171 | 23.62 | 0.8334 | 2.9612 | 0.00071051 | 0.00098866 | 2.09
08194200 | 27.965 | -98.967 | 469 | 23.57 | 0.8414 | 1.6898 | 0.00042549 | 0.0029778 | 1.1
08194500 | 28.3089 | -98.5572 | 8093 | 24.45 | 0.7918 | 3.0899 | 0.00039215 | 0.0003091 | 2.13
08195000 | 29.4886 | -99.7048 | 389 | 30.43 | 0.9332 | 2.3336 | 0.0042219 | 2.7802e-05 | 1.39
08196000 | 29.5047 | -99.7814 | 126 | 30.31 | 0.9343 | 1.8668 | 0.0048548 | 0.00022592 | 1.87
08197500 | 29.2458 | -99.6745 | 631 | 26.2 | 0.872 | 2.2209 | 0.0034762 | 0.00076572 | 1.49
08198000 | 29.4911 | -99.4928 | 206 | 31.27 | 0.9465 | 2.591 | 0.0057274 | 0.0001813 | 1.4
08198500 | 29.3143 | -99.4805 | 241 | 26.92 | 0.8636 | 2.4784 | 0.0046023 | 0.0020974 | 1.46
08200000 | 29.57 | -99.2477 | 95.6 | 31.85 | 0.9514 | 2.7359 | 0.0074828 | 0.006042 | 1.38
08200700 | 29.3908 | -99.1514 | 150 | 29.47 | 1.0229 | 2.4945 | 0.0050665 | 0.001438 | 1.4
08201500 | 29.5733 | -99.4031 | 45 | 32.67 | 0.9689 | 2.5267 | 0.0079727 | 0.0047782 | 1.42
08202700 | 29.3708 | -99.2878 | 168 | 29.05 | 0.9679 | 2.5428 | 0.0050174 | 0.00050604 | 1.48
08205500 | 28.7366 | -99.1448 | 3429 | 25.64 | 0.8904 | 2.7359 | 0.0021519 | 0.00048997 | 1.73
08206600 | 28.4675 | -98.5475 | 4493 | 24 | 0.7981 | 3.3313 | 0.00050613 | 0.0021099 | 2.08
08206700 | 28.5875 | -98.5459 | 783 | 26.01 | 0.8035 | 2.7681 | 0.0015567 | 9.3376e-05 | 1.53
08207500 | 28.865 | -98.3383 | 530 | 29.36 | 0.8847 | 2.9612 | 0.0013379 | 0.00069167 | 1.83
08208000 | 28.6222 | -98.2814 | 1171 | 26.89 | 0.7682 | 2.8325 | 0.001183 | 0.0015431 | 1.78
08210000 | 28.4275 | -98.1781 | 15427 | 26.74 | 0.7972 | 2.9612 | 0.00040187 | 0.00062682 | 1.99
08210400 | 28.0597 | -98.0969 | 155 | 29.25 | 0.9654 | 5.343 | 0.0023555 | 0.00069753 | 1.68
08211200 | 27.9378 | -97.7758 | 16611 | 31.89 | 1.1228 | 3.9912 | 0.0002282 | 8.049e-06 | 1.74
08211500 | 27.8831 | -97.6253 | 16684 | 32.43 | 1.126 | 3.9912 | 0.00019841 | 0.00011765 | 1.82
08211520 | 27.7114 | -97.5019 | 90.3 | 32.23 | 1.1814 | 3.1221 | 0.00086903 | 0.00051691 | 1.25
08211800 | 27.7666 | -98.0756 | 319 | 27.81 | 1.1009 | 4.2165 | 0.0021855 | 0.0013148 | 1.38
08212400 | 27.2645 | -98.1358 | 476 | 25.67 | 1.0398 | 4.5545 | 0.0013258 | 0.00044979 | 1.31
08412500 | 31.8726 | -103.8316 | 21229 | 11.5 | 0.6931 | 5.6166 | 0.0010721 | 0.00014227 | 1.6
08420500 | 31.4365 | -103.4674 | 22100 | 11.68 | 0.6139 | 5.3591 | 0.00058746 | 0.0018632 | 1.86
08431700 | 30.6135 | -104.0016 | 52.4 | 18.63 | 1.171 | 2.1565 | 0.024549 | 0.0021519 | 1
08433000 | 30.9579 | -103.4596 | 612 | 13.73 | 0.7894 | 3.1382 | 0.009074 | 0.0042223 | 1.8
08446500 | 31.1132 | -102.4176 | 29560 | 14.79 | 0.7816 | 11.6678 | 0.00041015 | 0.00076929 | 2.11
08447020 | 30.4521 | -101.7332 | 763 | 16.92 | 0.7168 | 4.7315 | 0.004964 | 1.5747e-05 | 1.33